## Drawer Dimensions
ToolBox | StorageLoc | Drawer | Length | Width | Depth | DistanceBetween | Distancefromside | Length Input | Width Input | Depth Input | DistanceBetween Input | DistanceFromSide Input | Length Alias | Width Alias | Depth Alias | DistanceBetween Alias | Distancefromside Alias
MechCart | MechCart_TopShelf | TopShelf | 520.7 | 647.7 | 114.3 |  |  | 20.5 | 25.5 | 4.5 |  |  | MechCart_TopShelf_Length | MechCart_TopShelf_Width | MechCart_TopShelf_Depth | MechCart_TopShelf_DistanceBetween | MechCart_TopShelf_Distancefromside
MechCart | MechCart_LH1 | LH1 | 425.45 | 292.1 | 50.8 |  |  | 16.75 | 11.5 | 2 |  |  | MechCart_LH1_Length | MechCart_LH1_Width | MechCart_LH1_Depth | MechCart_LH1_DistanceBetween | MechCart_LH1_Distancefromside
MechCart | MechCart_LH2 | LH2 | 425.45 | 292.1 | 50.8 |  |  | 16.75 | 11.5 | 2 |  |  | MechCart_LH2_Length | MechCart_LH2_Width | MechCart_LH2_Depth | MechCart_LH2_DistanceBetween | MechCart_LH2_Distancefromside
MechCart | MechCart_RH1 | RH1 | 425.45 | 292.1 | 114.3 |  |  | 16.75 | 11.5 | 4.5 |  |  | MechCart_RH1_Length | MechCart_RH1_Width | MechCart_RH1_Depth | MechCart_RH1_DistanceBetween | MechCart_RH1_Distancefromside
MechCart | MechCart_Drawer3 | Drawer3 | 425.45 | 622.3 | 69.85 |  |  | 16.75 | 24.5 | 2.75 |  |  | MechCart_Drawer3_Length | MechCart_Drawer3_Width | MechCart_Drawer3_Depth | MechCart_Drawer3_DistanceBetween | MechCart_Drawer3_Distancefromside
MechCart | MechCart_Drawer4 | Drawer4 | 425.45 | 622.3 | 114.3 |  |  | 16.75 | 24.5 | 4.5 |  |  | MechCart_Drawer4_Length | MechCart_Drawer4_Width | MechCart_Drawer4_Depth | MechCart_Drawer4_DistanceBetween | MechCart_Drawer4_Distancefromside
MechCart | MechCart_TopshelfLock | TopshelfLock | 44.45 | 50.8 | 114.3 | 317.5 | 158.75 | 1.75 | 2 | 4.5 | 12.5 | 6.25 | MechCart_TopshelfLock_Length | MechCart_TopshelfLock_Width | MechCart_TopshelfLock_Depth | MechCart_TopshelfLock_DistanceBetween | MechCart_TopshelfLock_Distancefromside
HuskyBox1 | HuskyBox1_TopShelf | TopShelf | 44.45 | 50.8 | 114.3 | 0 | 0 | 1.75 | 2 | 4.5 |  |  | HuskyBox1_TopShelf_Length | HuskyBox1_TopShelf_Width | HuskyBox1_TopShelf_Depth | HuskyBox1_TopShelf_DistanceBetween | HuskyBox1_TopShelf_Distancefromside
HuskyBox1 | HuskyBox1_ChestDrawer1 | ChestDrawer1 | 571.5 | 254 | 44.45 | 0 | 0 | 22.5 | 10 | 1.75 |  |  | HuskyBox1_ChestDrawer1_Length | HuskyBox1_ChestDrawer1_Width | HuskyBox1_ChestDrawer1_Depth | HuskyBox1_ChestDrawer1_DistanceBetween | HuskyBox1_ChestDrawer1_Distancefromside
HuskyBox1 | HuskyBox1_ChestDrawer2 | ChestDrawer2 | 571.5 | 254 | 44.45 | 0 | 0 | 22.5 | 10 | 1.75 |  |  | HuskyBox1_ChestDrawer2_Length | HuskyBox1_ChestDrawer2_Width | HuskyBox1_ChestDrawer2_Depth | HuskyBox1_ChestDrawer2_DistanceBetween | HuskyBox1_ChestDrawer2_Distancefromside
HuskyBox1 | HuskyBox1_ChestDrawer3 | ChestDrawer3 | 571.5 | 254 | 44.45 | 0 | 0 | 22.5 | 10 | 1.75 |  |  | HuskyBox1_ChestDrawer3_Length | HuskyBox1_ChestDrawer3_Width | HuskyBox1_ChestDrawer3_Depth | HuskyBox1_ChestDrawer3_DistanceBetween | HuskyBox1_ChestDrawer3_Distancefromside
HuskyBox1 | HuskyBox1_ChestDrawer4 | ChestDrawer4 | 571.5 | 254 | 76.2 | 0 | 0 | 22.5 | 10 | 3 |  |  | HuskyBox1_ChestDrawer4_Length | HuskyBox1_ChestDrawer4_Width | HuskyBox1_ChestDrawer4_Depth | HuskyBox1_ChestDrawer4_DistanceBetween | HuskyBox1_ChestDrawer4_Distancefromside
HuskyBox1 | HuskyBox1_Cabinet1 | Cabinet1 | 584.2 | 381 | 69.85 | 0 | 0 | 23 | 15 | 2.75 |  |  | HuskyBox1_Cabinet1_Length | HuskyBox1_Cabinet1_Width | HuskyBox1_Cabinet1_Depth | HuskyBox1_Cabinet1_DistanceBetween | HuskyBox1_Cabinet1_Distancefromside
HuskyBox1 | HuskyBox1_Cabinet2 | Cabinet2 | 584.2 | 381 | 152.4 | 0 | 0 | 23 | 15 | 6 |  |  | HuskyBox1_Cabinet2_Length | HuskyBox1_Cabinet2_Width | HuskyBox1_Cabinet2_Depth | HuskyBox1_Cabinet2_DistanceBetween | HuskyBox1_Cabinet2_Distancefromside
HuskyBox1 | HuskyBox1_Cabinet3 | Cabinet3 | 584.2 | 381 | 152.4 | 0 | 0 | 23 | 15 | 6 |  |  | HuskyBox1_Cabinet3_Length | HuskyBox1_Cabinet3_Width | HuskyBox1_Cabinet3_Depth | HuskyBox1_Cabinet3_DistanceBetween | HuskyBox1_Cabinet3_Distancefromside
HuskyBox1 | HuskyBox1_Cabinet4 | Cabinet4 | 584.2 | 381 | 171.45 | 0 | 0 | 23 | 15 | 6.75 |  |  | HuskyBox1_Cabinet4_Length | HuskyBox1_Cabinet4_Width | HuskyBox1_Cabinet4_Depth | HuskyBox1_Cabinet4_DistanceBetween | HuskyBox1_Cabinet4_Distancefromside

## Socket Dimensions
Socket Drive | SAE/Metric | Socket Type | Socket Size | Points | Shallow/Standard/Deep | Socket OD | Socket Length | Socket Size(converted to Decimal | Unit | Label(Simplified) | Label(Final)
0.25 | SAE | Regular | 0.15625 | 6 | Standard | 0.438 | 0.875 | 0.15625 | " | 5/32 | '5/32"
0.25 | SAE | Regular | 0.1875 | 6 | Standard | 0.438 | 0.875 | 0.1875 | " | 3/16 | '3/16"
0.25 | SAE | Regular | 0.21875 | 6 | Standard | 0.438 | 0.875 | 0.21875 | " | 7/32 | '7/32"
0.25 | SAE | Regular | 0.25 | 6 | Standard | 0.438 | 0.875 | 0.25 | " | 1/4 | '1/4 "
0.25 | SAE | Regular | 0.28125 | 6 | Standard | 0.438 | 0.875 | 0.28125 | " | 9/32 | '9/32"
0.25 | SAE | Regular | 0.3125 | 6 | Standard | 0.469 | 0.875 | 0.3125 | " | 5/16 | '5/16"
0.25 | SAE | Regular | 0.34375 | 6 | Standard | 0.5 | 0.875 | 0.34375 | " | 11/32 | '11/32"
0.25 | SAE | Regular | 0.375 | 6 | Standard | 0.547 | 0.875 | 0.375 | " | 3/8 | '3/8 "
0.25 | SAE | Regular | 0.4375 | 6 | Standard | 0.625 | 0.875 | 0.4375 | " | 7/16 | '7/16"
0.25 | SAE | Regular | 0.5 | 6 | Standard | 0.688 | 0.875 | 0.5 | " | 1/2 | '1/2 "
0.25 | SAE | Regular | 0.5625 | 6 | Standard | 0.734 | 0.875 | 0.5625 | " | 9/16 | '9/16"
0.25 | Metric | Regular | 4 | 6 | Standard | 0.469 | 0.875 | 4 | mm | 4 | 4mm
0.25 | Metric | Regular | 5 | 6 | Standard | 0.469 | 0.875 | 5 | mm | 5 | 5mm
0.25 | Metric | Regular | 5.5 | 6 | Standard | 0.469 | 0.875 | 5.5 | mm | 5.5 | 5.5mm
0.25 | Metric | Regular | 6 | 6 | Standard | 0.469 | 0.875 | 6 | mm | 6 | 6mm
0.25 | Metric | Regular | 7 | 6 | Standard | 0.469 | 0.875 | 7 | mm | 7 | 7mm
0.25 | Metric | Regular | 8 | 6 | Standard | 0.469 | 0.875 | 8 | mm | 8 | 8mm
0.25 | Metric | Regular | 9 | 6 | Standard | 0.516 | 0.875 | 9 | mm | 9 | 9mm
0.25 | Metric | Regular | 10 | 6 | Standard | 0.578 | 0.875 | 10 | mm | 10 | 10mm
0.25 | Metric | Regular | 11 | 6 | Standard | 0.625 | 0.875 | 11 | mm | 11 | 11mm
0.25 | Metric | Regular | 12 | 6 | Standard | 0.656 | 0.875 | 12 | mm | 12 | 12mm
0.25 | Metric | Regular | 13 | 6 | Standard | 0.688 | 0.875 | 13 | mm | 13 | 13mm
0.25 | Metric | Regular | 14 | 6 | Standard | 0.75 | 0.875 | 14 | mm | 14 | 14mm
0.25 | SAE | Regular | 0.1875 | 12 | Standard | 0.474 | 0.875 | 0.1875 | " | 3/16 | '3/16"
0.25 | SAE | Regular | 0.21875 | 12 | Standard | 0.474 | 0.875 | 0.21875 | " | 7/32 | '7/32"
0.25 | SAE | Regular | 0.25 | 12 | Standard | 0.474 | 0.875 | 0.25 | " | 1/4 | '1/4 "
0.25 | SAE | Regular | 0.28125 | 12 | Standard | 0.474 | 0.875 | 0.28125 | " | 9/32 | '9/32"
0.25 | SAE | Regular | 0.3125 | 12 | Standard | 0.474 | 0.875 | 0.3125 | " | 5/16 | '5/16"
0.25 | SAE | Regular | 0.34375 | 12 | Standard | 0.515 | 0.875 | 0.34375 | " | 11/32 | '11/32"
0.25 | SAE | Regular | 0.375 | 12 | Standard | 0.545 | 0.875 | 0.375 | " | 3/8 | '3/8 "
0.25 | SAE | Regular | 0.4375 | 12 | Standard | 0.625 | 0.875 | 0.4375 | " | 7/16 | '7/16"
0.25 | SAE | Regular | 0.5 | 12 | Standard | 0.698 | 0.875 | 0.5 | " | 1/2 | '1/2 "
0.25 | SAE | Regular | 0.5625 | 12 | Standard | 0.734 | 0.875 | 0.5625 | " | 9/16 | '9/16"
0.25 | SAE | Regular | 0.1875 | 6 | Deep | 0.469 | 2 | 0.1875 | " | 3/16 | '3/16"
0.25 | SAE | Regular | 0.21875 | 6 | Deep | 0.469 | 2 | 0.21875 | " | 7/32 | '7/32"
0.25 | SAE | Regular | 0.25 | 6 | Deep | 0.469 | 2 | 0.25 | " | 1/4 | '1/4 "
0.25 | SAE | Regular | 0.28125 | 6 | Deep | 0.469 | 2 | 0.28125 | " | 9/32 | '9/32"
0.25 | SAE | Regular | 0.3125 | 6 | Deep | 0.469 | 2 | 0.3125 | " | 5/16 | '5/16"
0.25 | SAE | Regular | 0.34375 | 6 | Deep | 0.5 | 2 | 0.34375 | " | 11/32 | '11/32"
0.25 | SAE | Regular | 0.375 | 6 | Deep | 0.563 | 2 | 0.375 | " | 3/8 | '3/8 "
0.25 | SAE | Regular | 0.4375 | 6 | Deep | 0.609 | 2 | 0.4375 | " | 7/16 | '7/16"
0.25 | SAE | Regular | 0.5 | 6 | Deep | 0.688 | 2 | 0.5 | " | 1/2 | '1/2 "
0.25 | SAE | Regular | 0.5625 | 6 | Deep | 0.75 | 2 | 0.5625 | " | 9/16 | '9/16"
0.25 | Metric | Regular | 5 | 6 | Deep | 0.453 | 2 | 5 | mm | 5 | 5mm
0.25 | Metric | Regular | 5.5 | 6 | Deep | 0.453 | 2 | 5.5 | mm | 5.5 | 5.5mm
0.25 | Metric | Regular | 6 | 6 | Deep | 0.453 | 2 | 6 | mm | 6 | 6mm
0.25 | Metric | Regular | 7 | 6 | Deep | 0.453 | 2 | 7 | mm | 7 | 7mm
0.25 | Metric | Regular | 8 | 6 | Deep | 0.453 | 2 | 8 | mm | 8 | 8mm
0.25 | Metric | Regular | 9 | 6 | Deep | 0.5 | 2 | 9 | mm | 9 | 9mm
0.25 | Metric | Regular | 10 | 6 | Deep | 0.563 | 2 | 10 | mm | 10 | 10mm
0.25 | Metric | Regular | 11 | 6 | Deep | 0.609 | 2 | 11 | mm | 11 | 11mm
0.25 | Metric | Regular | 12 | 6 | Deep | 0.656 | 2 | 12 | mm | 12 | 12mm
0.25 | Metric | Regular | 13 | 6 | Deep | 0.688 | 2 | 13 | mm | 13 | 13mm
0.25 | Metric | Regular | 14 | 6 | Deep | 0.766 | 2 | 14 | mm | 14 | 14mm
0.375 | SAE | Regular | 0.25 | 6 | Standard | 0.667 | 1.125 | 0.25 | " | 1/4 | '1/4 "
0.375 | SAE | Regular | 0.3125 | 6 | Standard | 0.667 | 1.125 | 0.3125 | " | 5/16 | '5/16"
0.375 | SAE | Regular | 0.375 | 6 | Standard | 0.667 | 1.125 | 0.375 | " | 3/8 | '3/8 "
0.375 | SAE | Regular | 0.4375 | 6 | Standard | 0.667 | 1.125 | 0.4375 | " | 7/16 | '7/16"
0.375 | SAE | Regular | 0.5 | 6 | Standard | 0.703 | 1.125 | 0.5 | " | 1/2 | '1/2 "
0.375 | SAE | Regular | 0.5625 | 6 | Standard | 0.785 | 1.125 | 0.5625 | " | 9/16 | '9/16"
0.375 | SAE | Regular | 0.625 | 6 | Standard | 0.86 | 1.125 | 0.625 | " | 5/8 | '5/8 "
0.375 | SAE | Regular | 0.6875 | 6 | Standard | 0.935 | 1.125 | 0.6875 | " | 11/16 | '11/16"
0.375 | SAE | Regular | 0.75 | 6 | Standard | 1.031 | 1.1875 | 0.75 | " | 3/4 | '3/4 "
0.375 | SAE | Regular | 0.8125 | 6 | Standard | 1.094 | 1.1875 | 0.8125 | " | 13/16 | '13/16"
0.375 | SAE | Regular | 0.875 | 6 | Standard | 1.188 | 1.3125 | 0.875 | " | 7/8 | '7/8 "
0.375 | SAE | Regular | 0.9375 | 6 | Standard | 1.25 | 1.3125 | 0.9375 | " | 15/16 | '15/16"
0.375 | SAE | Regular | 1 | 6 | Standard | 1.313 | 1.375 | 1 | " | 1 | '1"
0.375 | Metric | Regular | 6 | 6 | Standard | 0.672 | 1.125 | 6 | mm | 6 | 6mm
0.375 | Metric | Regular | 7 | 6 | Standard | 0.672 | 1.125 | 7 | mm | 7 | 7mm
0.375 | Metric | Regular | 8 | 6 | Standard | 0.672 | 1.125 | 8 | mm | 8 | 8mm
0.375 | Metric | Regular | 9 | 6 | Standard | 0.672 | 1.125 | 9 | mm | 9 | 9mm
0.375 | Metric | Regular | 10 | 6 | Standard | 0.672 | 1.125 | 10 | mm | 10 | 10mm
0.375 | Metric | Regular | 11 | 6 | Standard | 0.672 | 1.125 | 11 | mm | 11 | 11mm
0.375 | Metric | Regular | 12 | 6 | Standard | 0.703 | 1.125 | 12 | mm | 12 | 12mm
0.375 | Metric | Regular | 13 | 6 | Standard | 0.734 | 1.125 | 13 | mm | 13 | 13mm
0.375 | Metric | Regular | 14 | 6 | Standard | 0.7813 | 1.125 | 14 | mm | 14 | 14mm
0.375 | Metric | Regular | 15 | 6 | Standard | 0.8438 | 1.125 | 15 | mm | 15 | 15mm
0.375 | Metric | Regular | 16 | 6 | Standard | 0.8594 | 1.125 | 16 | mm | 16 | 16mm
0.375 | Metric | Regular | 17 | 6 | Standard | 0.9375 | 1.125 | 17 | mm | 17 | 17mm
0.375 | Metric | Regular | 18 | 6 | Standard | 0.9531 | 1.1875 | 18 | mm | 18 | 18mm
0.375 | Metric | Regular | 19 | 6 | Standard | 1 | 1.1875 | 19 | mm | 19 | 19mm
0.375 | Metric | Regular | 20 | 6 | Standard | 1.0938 | 1.1875 | 20 | mm | 20 | 20mm
0.375 | Metric | Regular | 21 | 6 | Standard | 1.094 | 1.25 | 21 | mm | 21 | 21mm
0.375 | Metric | Regular | 22 | 6 | Standard | 1.1719 | 1.3125 | 22 | mm | 22 | 22mm
0.375 | Metric | Regular | 23 | 6 | Standard | 1.188 | 1.313 | 23 | mm | 23 | 23mm
0.375 | Metric | Regular | 24 | 6 | Standard | 1.25 | 1.313 | 24 | mm | 24 | 24mm
0.375 | SAE | Regular | 0.25 | 12 | Standard | 0.672 | 1.125 | 0.25 | " | 1/4 | '1/4 "
0.375 | SAE | Regular | 0.3125 | 12 | Standard | 0.672 | 1.125 | 0.3125 | " | 5/16 | '5/16"
0.375 | SAE | Regular | 0.375 | 12 | Standard | 0.672 | 1.125 | 0.375 | " | 3/8 | '3/8 "
0.375 | SAE | Regular | 0.4375 | 12 | Standard | 0.672 | 1.125 | 0.4375 | " | 7/16 | '7/16"
0.375 | SAE | Regular | 0.5 | 12 | Standard | 0.734 | 1.125 | 0.5 | " | 1/2 | '1/2 "
0.375 | SAE | Regular | 0.5625 | 12 | Standard | 0.813 | 1.125 | 0.5625 | " | 9/16 | '9/16"
0.375 | SAE | Regular | 0.625 | 12 | Standard | 0.875 | 1.125 | 0.625 | " | 5/8 | '5/8 "
0.375 | SAE | Regular | 0.6875 | 12 | Standard | 0.953 | 1.125 | 0.6875 | " | 11/16 | '11/16"
0.375 | SAE | Regular | 0.75 | 12 | Standard | 1.031 | 1.1875 | 0.75 | " | 3/4 | '3/4 "
0.375 | SAE | Regular | 0.8125 | 12 | Standard | 1.094 | 1.1875 | 0.8125 | " | 13/16 | '13/16"
0.375 | SAE | Regular | 0.875 | 12 | Standard | 1.188 | 1.3125 | 0.875 | " | 7/8 | '7/8 "
0.375 | SAE | Regular | 0.9375 | 12 | Standard | 1.25 | 1.3125 | 0.9375 | " | 15/16 | '15/16"
0.375 | SAE | Regular | 1 | 12 | Standard | 1.313 | 1.375 | 1 | " | 1 | '1"
0.375 | Metric | Regular | 6 | 12 | Standard | 0.672 | 1.125 | 6 | mm | 6 | 6mm
0.375 | Metric | Regular | 7 | 12 | Standard | 0.672 | 1.125 | 7 | mm | 7 | 7mm
0.375 | Metric | Regular | 8 | 12 | Standard | 0.672 | 1.125 | 8 | mm | 8 | 8mm
0.375 | Metric | Regular | 9 | 12 | Standard | 0.672 | 1.125 | 9 | mm | 9 | 9mm
0.375 | Metric | Regular | 10 | 12 | Standard | 0.672 | 1.125 | 10 | mm | 10 | 10mm
0.375 | Metric | Regular | 11 | 12 | Standard | 0.672 | 1.125 | 11 | mm | 11 | 11mm
0.375 | Metric | Regular | 12 | 12 | Standard | 0.703 | 1.125 | 12 | mm | 12 | 12mm
0.375 | Metric | Regular | 13 | 12 | Standard | 0.734 | 1.125 | 13 | mm | 13 | 13mm
0.375 | Metric | Regular | 14 | 12 | Standard | 0.781 | 1.125 | 14 | mm | 14 | 14mm
0.375 | Metric | Regular | 15 | 12 | Standard | 0.844 | 1.125 | 15 | mm | 15 | 15mm
0.375 | Metric | Regular | 16 | 12 | Standard | 0.859 | 1.125 | 16 | mm | 16 | 16mm
0.375 | Metric | Regular | 17 | 12 | Standard | 0.938 | 1.125 | 17 | mm | 17 | 17mm
0.375 | Metric | Regular | 18 | 12 | Standard | 0.953 | 1.1875 | 18 | mm | 18 | 18mm
0.375 | Metric | Regular | 19 | 12 | Standard | 1 | 1.1875 | 19 | mm | 19 | 19mm
0.375 | Metric | Regular | 20 | 12 | Standard | 1.094 | 1.1875 | 20 | mm | 20 | 20mm
0.375 | Metric | Regular | 21 | 12 | Standard | 1.094 | 1.1875 | 21 | mm | 21 | 21mm
0.375 | Metric | Regular | 22 | 12 | Standard | 1.172 | 1.3125 | 22 | mm | 22 | 22mm
0.375 | Metric | Regular | 23 | 12 | Standard | 1.188 | 1.313 | 23 | mm | 23 | 23mm
0.375 | Metric | Regular | 24 | 12 | Standard | 1.25 | 1.313 | 24 | mm | 24 | 24mm
0.375 | Metric | Regular | 8 | 6 | Deep | 0.672 | 1.125 | 8 | mm | 8 | 8mm
0.375 | Metric | Regular | 9 | 6 | Deep | 0.672 | 1.125 | 9 | mm | 9 | 9mm
0.375 | Metric | Regular | 10 | 6 | Deep | 0.672 | 1.125 | 10 | mm | 10 | 10mm
0.375 | Metric | Regular | 11 | 6 | Deep | 0.672 | 1.125 | 11 | mm | 11 | 11mm
0.375 | Metric | Regular | 12 | 6 | Deep | 0.703 | 1.125 | 12 | mm | 12 | 12mm
0.375 | Metric | Regular | 13 | 6 | Deep | 0.734 | 1.125 | 13 | mm | 13 | 13mm
0.375 | Metric | Regular | 14 | 6 | Deep | 0.781 | 1.125 | 14 | mm | 14 | 14mm
0.375 | Metric | Regular | 15 | 6 | Deep | 0.844 | 1.125 | 15 | mm | 15 | 15mm
0.375 | Metric | Regular | 16 | 6 | Deep | 0.859 | 1.125 | 16 | mm | 16 | 16mm
0.375 | Metric | Regular | 17 | 6 | Deep | 0.938 | 1.125 | 17 | mm | 17 | 17mm
0.375 | Metric | Regular | 18 | 6 | Deep | 0.953 | 1.1875 | 18 | mm | 18 | 18mm
0.375 | Metric | Regular | 19 | 6 | Deep | 1 | 1.1875 | 19 | mm | 19 | 19mm
0.375 | SAE | Regular | 0.375 |  | Deep | 0.667 | 1.11 | 0.375 | " | 3/8 | '3/8 "
0.375 | SAE | Regular | 0.4375 |  | Deep | 0.667 | 1.11 | 0.4375 | " | 7/16 | '7/16"
0.375 | SAE | Regular | 0.5 |  | Deep | 0.703 | 1.11 | 0.5 | " | 1/2 | '1/2 "
0.375 | SAE | Regular | 0.5625 |  | Deep | 0.785 | 1.11 | 0.5625 | " | 9/16 | '9/16"
0.375 | SAE | Regular | 0.625 |  | Deep | 0.86 | 1.11 | 0.625 | " | 5/8 | '5/8 "
0.375 | SAE | Regular | 0.6875 |  | Deep | 0.9425 | 2.482 | 0.6875 | " | 11/16 | '11/16"
0.5 | SAE | Regular | 0.4375 | 12 | Standard |  |  | 0.4375 | " | 7/16 | '7/16"
0.5 | SAE | Regular | 0.5 | 12 | Standard |  |  | 0.5 | " | 1/2 | '1/2 "
0.5 | SAE | Regular | 0.5625 | 12 | Standard |  |  | 0.5625 | " | 9/16 | '9/16"
0.5 | SAE | Regular | 0.625 | 12 | Standard |  |  | 0.625 | " | 5/8 | '5/8 "
0.5 | SAE | Regular | 0.6875 | 12 | Standard |  |  | 0.6875 | " | 11/16 | '11/16"
0.5 | SAE | Regular | 0.75 | 12 | Standard |  |  | 0.75 | " | 3/4 | '3/4 "
0.5 | SAE | Regular | 0.8125 | 12 | Standard |  |  | 0.8125 | " | 13/16 | '13/16"
0.5 | SAE | Regular | 0.875 | 12 | Standard |  |  | 0.875 | " | 7/8 | '7/8 "
0.5 | SAE | Regular | 0.9375 | 12 | Standard |  |  | 0.9375 | " | 15/16 | '15/16"
0.5 | Metric | Regular | 11 | 12 | Standard |  |  | 11 | mm | 11 | 11mm
0.5 | Metric | Regular | 12 | 12 | Standard |  |  | 12 | mm | 12 | 12mm
0.5 | Metric | Regular | 13 | 12 | Standard |  |  | 13 | mm | 13 | 13mm
0.5 | Metric | Regular | 14 | 12 | Standard |  |  | 14 | mm | 14 | 14mm
0.5 | Metric | Regular | 15 | 12 | Standard |  |  | 15 | mm | 15 | 15mm
0.5 | Metric | Regular | 16 | 12 | Standard |  |  | 16 | mm | 16 | 16mm
0.5 | Metric | Regular | 17 | 12 | Standard |  |  | 17 | mm | 17 | 17mm
0.5 | Metric | Regular | 18 | 12 | Standard |  |  | 18 | mm | 18 | 18mm
0.5 | Metric | Regular | 19 | 12 | Standard |  |  | 19 | mm | 19 | 19mm
0.5 | Metric | Regular | 20 | 12 | Standard |  |  | 20 | mm | 20 | 20mm
0.5 | Metric | Regular | 21 | 12 | Standard |  |  | 21 | mm | 21 | 21mm
0.5 | Metric | Regular | 22 | 12 | Standard |  |  | 22 | mm | 22 | 22mm
0.5 | Metric | Regular | 23 | 12 | Standard |  |  | 23 | mm | 23 | 23mm
0.5 | Metric | Regular | 24 | 12 | Standard |  |  | 24 | mm | 24 | 24mm
0.5 | SAE | Impact | 0.4375 | 6 | Deep | .8625 | 3.12 | 0.4375 | " | 7/16 | '7/16"
0.5 | SAE | Impact | 0.5 | 6 | Deep | .8625 | 3.12 | 0.5 | " | 1/2 | '1/2 "
0.5 | SAE | Impact | 0.5625 | 6 | Deep | .943 | 3.12 | 0.5625 | " | 9/16 | '9/16"
0.5 | SAE | Impact | 0.625 | 6 | Deep | .943 | 3.12 | 0.625 | " | 5/8 | '5/8 "
0.5 | SAE | Impact | 0.6875 | 6 | Deep | 1.0175 | 3.12 | 0.6875 | " | 11/16 | '11/16"
0.5 | SAE | Impact | 0.75 | 6 | Deep | 1.1040 | 3.12 | 0.75 | " | 3/4 | '3/4 "
0.5 | SAE | Impact | 0.8125 | 6 | Deep | 1.1725 | 3.12 | 0.8125 | " | 13/16 | '13/16"
0.5 | SAE | Impact | 0.875 | 6 | Deep | 1.323 | 3.12 | 0.875 | " | 7/8 | '7/8 "
0.5 | SAE | Impact | 0.9375 | 6 | Deep | 1.337 | 3.12 | 0.9375 | " | 15/16 | '15/16"
0.5 | SAE | Impact | 1 | 6 | Deep | 1.432 | 3.12 | 1 | " | 1 | '1"
0.5 | SAE | Impact | 1.0625 | 6 | Deep | 1.5075 | 3.12 | 1.0625 | " | 1 1/16 | '1 1/16"
0.5 | SAE | Impact | 1.125 | 6 | Deep | 1.599 | 3.12 | 1.125 | " | 1 1/8 | '1 1/8 "
0.5 | SAE | Impact | 1.25 | 6 | Deep | 1.663 | 3.12 | 1.25 | " | 1 1/4 | '1 1/4 "
0.5 | SAE | Impact | 2.25 | 6 | Deep | 1.664 | 3.13 | 2.25 | " | 2 1/4 | '2 1/4 "

## Sockets Para Series Template
| Container: | 1/4 SAE 6pt
Para Series Data | [10 empty] | Socket Dimensions(Copy and Paste From Socket Dimensions)
Parameter String | Socket Label | Diameter(mm) Actual | Length(mm) | X Location | Y Location | Z Location | Tolerance(mm) Diameter*.1 | Diameter+Tolerance | Spacing(mm) | Radius(mm)(Diameter+Tolerance/2) | Socket Drive | SAE/Metric | Socket Type | Socket Size | Points | Shallow/ Standard/ Deep | Socket OD | Socket Length | Socket Size(converted to Decimal | Unit | Simplified Label | Final Label
6.11886;22.225;0 | 5/32" | 11.1252 | 22.225 | 0 | 0 | 0 | 1.1125 | 12.2377 | 1.5 | 6.1189 | 0.25 | SAE | Regular | 0.15625 | 6 | Standard | 0.438 | 0.875 | 0.15625 | " | 5/32 | 5/32"
6.11886;22.225;13.73772 | 3/16" | 11.1252 | 22.225 | 13.7377 | 0 | 0 | 1.1125 | 12.2377 | 1.5 | 6.1189 | 0.25 | SAE | Regular | 0.1875 | 6 | Standard | 0.438 | 0.875 | 0.1875 | " | 3/16 | 3/16"
6.11886;22.225;27.47544 | 7/32" | 11.1252 | 22.225 | 27.4754 | 0 | 0 | 1.1125 | 12.2377 | 1.5 | 6.1189 | 0.25 | SAE | Regular | 0.21875 | 6 | Standard | 0.438 | 0.875 | 0.21875 | " | 7/32 | 7/32"
6.11886;22.225;41.21316 | 1/4 " | 11.1252 | 22.225 | 41.2132 | 0 | 0 | 1.1125 | 12.2377 | 1.5 | 6.1189 | 0.25 | SAE | Regular | 0.25 | 6 | Standard | 0.438 | 0.875 | 0.25 | " | 1/4 | 1/4 "
6.11886;22.225;54.95088 | 9/32" | 11.1252 | 22.225 | 54.9509 | 0 | 0 | 1.1125 | 12.2377 | 1.5 | 6.1189 | 0.25 | SAE | Regular | 0.28125 | 6 | Standard | 0.438 | 0.875 | 0.28125 | " | 9/32 | 9/32"
6.55193;22.225;69.12167 | 5/16" | 11.9126 | 22.225 | 69.1217 | 0 | 0 | 1.1913 | 13.1039 | 1.5 | 6.5519 | 0.25 | SAE | Regular | 0.3125 | 6 | Standard | 0.469 | 0.875 | 0.3125 | " | 5/16 | 5/16"
6.985;22.225;84.1586 | 11/32" | 12.7 | 22.225 | 84.1586 | 0 | 0 | 1.27 | 13.97 | 1.5 | 6.985 | 0.25 | SAE | Regular | 0.34375 | 6 | Standard | 0.5 | 0.875 | 0.34375 | " | 11/32 | 11/32"
7.64159;22.225;100.28519 | 3/8 " | 13.8938 | 22.225 | 100.2852 | 0 | 0 | 1.3894 | 15.2832 | 1.5 | 7.6416 | 0.25 | SAE | Regular | 0.375 | 6 | Standard | 0.547 | 0.875 | 0.375 | " | 3/8 | 3/8 "
8.73125;22.225;118.15803 | 7/16" | 15.875 | 22.225 | 118.158 | 0 | 0 | 1.5875 | 17.4625 | 1.5 | 8.7312 | 0.25 | SAE | Regular | 0.4375 | 6 | Standard | 0.625 | 0.875 | 0.4375 | " | 7/16 | 7/16"
9.61136;22.225;138.00064 | 1/2 " | 17.4752 | 22.225 | 138.0006 | 0 | 0 | 1.7475 | 19.2227 | 1.5 | 9.6114 | 0.25 | SAE | Regular | 0.5 | 6 | Standard | 0.688 | 0.875 | 0.5 | " | 1/2 | 1/2 "
;22.225;149.112 | 9/16" | 18.6436 | 22.225 | 149.112 | 0 | 0 | 1.8644 | 20.508 | 1.5 |  | 0.25 | SAE | Regular | 0.5625 | 6 | Standard | 0.734 | 0.875 | 0.5625 | " | 9/16 | 9/16"

## .25 Drive SAE 6pt Standard
Para Series Data | [10 empty] | Socket Dimensions(Copy and Paste From Socket Dimensions)
Parameter String | Socket Label | Diameter(mm) Actual | Length(mm) | X Location | Y Location | Z Location | Tolerance(mm) Diameter*.1 | Diameter+Tolerance | Spacing(mm) | Radius(mm)(Diameter+Tolerance/2) | Socket Drive | SAE/Metric | Socket Type | Socket Size | Points | Shallow/ Standard/ Deep | Socket OD | Socket Length | Socket Size(converted to Decimal | Unit | Simplified Label | Final Label
6.11886;22.225;0 | 5/32" | 11.1252 | 22.225 | 0 | 0 | 0 | 1.1125 | 12.2377 | 1.5 | 6.1189 | 0.25 | SAE | Regular | 0.15625 | 6 | Standard | 0.438 | 0.875 | 0.15625 | " | 5/32 | 5/32"
6.11886;22.225;13.73772 | 3/16" | 11.1252 | 22.225 | 13.7377 | 0 | 0 | 1.1125 | 12.2377 | 1.5 | 6.1189 | 0.25 | SAE | Regular | 0.1875 | 6 | Standard | 0.438 | 0.875 | 0.1875 | " | 3/16 | 3/16"
6.11886;22.225;27.47544 | 7/32" | 11.1252 | 22.225 | 27.4754 | 0 | 0 | 1.1125 | 12.2377 | 1.5 | 6.1189 | 0.25 | SAE | Regular | 0.21875 | 6 | Standard | 0.438 | 0.875 | 0.21875 | " | 7/32 | 7/32"
6.11886;22.225;41.21316 | 1/4 " | 11.1252 | 22.225 | 41.2132 | 0 | 0 | 1.1125 | 12.2377 | 1.5 | 6.1189 | 0.25 | SAE | Regular | 0.25 | 6 | Standard | 0.438 | 0.875 | 0.25 | " | 1/4 | 1/4 "
6.11886;22.225;54.95088 | 9/32" | 11.1252 | 22.225 | 54.9509 | 0 | 0 | 1.1125 | 12.2377 | 1.5 | 6.1189 | 0.25 | SAE | Regular | 0.28125 | 6 | Standard | 0.438 | 0.875 | 0.28125 | " | 9/32 | 9/32"
6.55193;22.225;69.12167 | 5/16" | 11.9126 | 22.225 | 69.1217 | 0 | 0 | 1.1913 | 13.1039 | 1.5 | 6.5519 | 0.25 | SAE | Regular | 0.3125 | 6 | Standard | 0.469 | 0.875 | 0.3125 | " | 5/16 | 5/16"
6.985;22.225;84.1586 | 11/32" | 12.7 | 22.225 | 84.1586 | 0 | 0 | 1.27 | 13.97 | 1.5 | 6.985 | 0.25 | SAE | Regular | 0.34375 | 6 | Standard | 0.5 | 0.875 | 0.34375 | " | 11/32 | 11/32"
7.64159;22.225;100.28519 | 3/8 " | 13.8938 | 22.225 | 100.2852 | 0 | 0 | 1.3894 | 15.2832 | 1.5 | 7.6416 | 0.25 | SAE | Regular | 0.375 | 6 | Standard | 0.547 | 0.875 | 0.375 | " | 3/8 | 3/8 "
8.73125;22.225;118.15803 | 7/16" | 15.875 | 22.225 | 118.158 | 0 | 0 | 1.5875 | 17.4625 | 1.5 | 8.7312 | 0.25 | SAE | Regular | 0.4375 | 6 | Standard | 0.625 | 0.875 | 0.4375 | " | 7/16 | 7/16"
9.61136;22.225;138.00064 | 1/2 " | 17.4752 | 22.225 | 138.0006 | 0 | 0 | 1.7475 | 19.2227 | 1.5 | 9.6114 | 0.25 | SAE | Regular | 0.5 | 6 | Standard | 0.688 | 0.875 | 0.5 | " | 1/2 | 1/2 "
;22.225;149.112 | 9/16" | 18.6436 | 22.225 | 149.112 | 0 | 0 | 1.8644 | 20.508 | 1.5 | 10.254 | 0.25 | SAE | Regular | 0.5625 | 6 | Standard | 0.734 | 0.875 | 0.5625 | " | 9/16 | 9/16"

## .25 Drive Metric 6Pt Standard
| Container: | 1/4 Metric 6pt
Para Series Data | [10 empty] | Socket Dimensions(Copy and Paste From Socket Dimensions)
Parameter String | Socket Label | Diameter(mm) Actual | Length(mm) | X Location | Y Location | Z Location | Tolerance(mm) Diameter*.1 | Diameter+Tolerance | Spacing(mm) | Radius(mm)(Diameter+Tolerance/2) | Socket Drive | SAE/Metric | Socket Type | Socket Size | Points | Shallow/ Standard/ Deep | Socket OD | Socket Length | Socket Size(converted to Decimal | Unit | Simplified Label | Final Label
6.11886;22.225;0 | 4mm | 11.9126 | 22.225 | 0 | 0 | 0 | 1.1125 | 12.2377 | 1.5 | 6.1189 | 0.25 | Metric | Regular | 4 | 6 | Standard | 0.469 | 0.875 | 4 | mm | 4 | 4mm
6.11886;22.225;13.73772 | 5mm | 11.9126 | 22.225 | 13.7377 | 0 | 0 | 1.1125 | 12.2377 | 1.5 | 6.1189 | 0.25 | Metric | Regular | 5 | 6 | Standard | 0.469 | 0.875 | 5 | mm | 5 | 5mm
6.11886;22.225;27.47544 | 5.5mm | 11.9126 | 22.225 | 27.4754 | 0 | 0 | 1.1125 | 12.2377 | 1.5 | 6.1189 | 0.25 | Metric | Regular | 5.5 | 6 | Standard | 0.469 | 0.875 | 5.5 | mm | 5.5 | 5.5mm
6.11886;22.225;41.21316 | 6mm | 11.9126 | 22.225 | 41.2132 | 0 | 0 | 1.1125 | 12.2377 | 1.5 | 6.1189 | 0.25 | Metric | Regular | 6 | 6 | Standard | 0.469 | 0.875 | 6 | mm | 6 | 6mm
6.11886;22.225;54.95088 | 7mm | 11.9126 | 22.225 | 54.9509 | 0 | 0 | 1.1125 | 12.2377 | 1.5 | 6.1189 | 0.25 | Metric | Regular | 7 | 6 | Standard | 0.469 | 0.875 | 7 | mm | 7 | 7mm
6.55193;22.225;69.12167 | 8mm | 11.9126 | 22.225 | 69.1217 | 0 | 0 | 1.1913 | 13.1039 | 1.5 | 6.5519 | 0.25 | Metric | Regular | 8 | 6 | Standard | 0.469 | 0.875 | 8 | mm | 8 | 8mm
6.985;22.225;84.1586 | 9mm | 13.1064 | 22.225 | 84.1586 | 0 | 0 | 1.27 | 13.97 | 1.5 | 6.985 | 0.25 | Metric | Regular | 9 | 6 | Standard | 0.516 | 0.875 | 9 | mm | 9 | 9mm
7.64159;22.225;100.28519 | 10mm | 14.6812 | 22.225 | 100.2852 | 0 | 0 | 1.3894 | 15.2832 | 1.5 | 7.6416 | 0.25 | Metric | Regular | 10 | 6 | Standard | 0.578 | 0.875 | 10 | mm | 10 | 10mm
8.73125;22.225;118.15803 | 11mm | 15.875 | 22.225 | 118.158 | 0 | 0 | 1.5875 | 17.4625 | 1.5 | 8.7312 | 0.25 | Metric | Regular | 11 | 6 | Standard | 0.625 | 0.875 | 11 | mm | 11 | 11mm
9.61136;22.225;138.00064 | 12mm | 16.6624 | 22.225 | 138.0006 | 0 | 0 | 1.7475 | 19.2227 | 1.5 | 9.6114 | 0.25 | Metric | Regular | 12 | 6 | Standard | 0.656 | 0.875 | 12 | mm | 12 | 12mm
;22.225;149.112 | 13mm | 17.4752 | 22.225 | 149.112 | 0 | 0 | 1.8644 | 20.508 | 1.5 | 10.254 | 0.25 | Metric | Regular | 13 | 6 | Standard | 0.688 | 0.875 | 13 | mm | 13 | 13mm
;; | 14mm | 19.05 | 22.225 | 160.866 | 0 | 0 | #VALUE! |  | 2.5 |  | 0.25 | Metric | Regular | 14 | 6 | Standard | 0.75 | 0.875 | 14 | mm | 14 | 14mm

## GridFinityMaster(2-14-24Ref) (hidden)
Grid Size | Grid Width | Grid Length | Grid Width Dimension | Grid Length Dimension | Column2 | Column3 | Column1 | ContainerSize | Container Width | Container Length | Lattice Step | Horizontal Repeats | Vertical Repeats | Value Name | Value | Container Height | ContainerHValue
1 x 1 | 1 | 1 | 42 | 42 |  |  |  |  | 41.5 | 41.5 | 42 | 1 | 1 | Grid Length | 1 | 1mm Depth | 1
1 x 2 | 1 | 2 | 42 | 84 |  |  |  |  | 41.5 | 83.5 | 42 | 1 | 2 | Grid Base Dimension | 42 | 2mm Depth | 2
1 x 3 | 1 | 3 | 42 | 126 |  |  |  |  | 41.5 | 125.5 | 42 | 1 | 3 | Base Grid Outer Corner Radius | 3.75 | 3mm Depth | 3
1 x 4 | 1 | 4 | 42 | 168 |  |  |  |  | 41.5 | 167.5 | 42 | 1 | 4 | BaseGridRadius2 | 1.6 | 4mm Depth | 4
1 x 5 | 1 | 5 | 42 | 210 |  |  |  |  | 41.5 | 209.5 | 42 | 1 | 5 | BaseGridRadius3 | 0.8 | 5mm Depth | 5
1 x 6 | 1 | 6 | 42 | 252 |  |  |  |  | 41.5 | 251.5 | 42 | 1 | 6 | Base Profile Height 1 | 0.7 | 6mm Depth | 6
1 x 7 | 1 | 7 | 42 | 294 |  |  |  |  | 41.5 | 293.5 | 42 | 1 | 7 | Base Profile Height 2 | 1.8 | 7mm Depth | 7
1 x 8 | 1 | 8 | 42 | 336 |  |  |  |  | 41.5 | 335.5 | 42 | 1 | 8 | Base Profile Height 3 | 2.15 | 8mm Depth | 8
1 x 9 | 1 | 9 | 42 | 378 |  |  |  |  | 41.5 | 377.5 | 42 | 1 | 9 | Base Profile Angles | 45 | 9mm Depth | 9
1 x 10 | 1 | 10 | 42 | 420 |  |  |  |  | 41.5 | 419.5 | 42 | 1 | 10 | ContainerUnitDimensions | 41.5 | 10mm Depth | 10
1 x 11 | 1 | 11 | 42 | 462 |  |  |  |  | 41.5 | 461.5 | 42 | 1 | 11 | Container Length | 42 | 11mm Depth | 11
1 x 12 | 1 | 12 | 42 | 504 |  |  |  |  | 41.5 | 503.5 | 42 | 1 | 12 | Container Base Grid Bottom Dimension | 35.6 | 12mm Depth | 12
1 x 13 | 1 | 13 | 42 | 546 |  |  |  |  | 41.5 | 545.5 | 42 | 1 | 13 | Container Bottom Chamfer Length (Bottom Length 1) | 0.8 | 13mm Depth | 13
1 x 14 | 1 | 14 | 42 | 588 |  |  |  |  | 41.5 | 587.5 | 42 | 1 | 14 | Bottom Chamfer Angle | 45 | 14mm Depth | 14
1 x 15 | 1 | 15 | 42 | 630 |  |  |  |  | 41.5 | 629.5 | 42 | 1 | 15 | Bottom Length 2 | 2.15 | 15mm Depth | 15
2 x 1 | 2 | 1 | 84 | 42 |  |  |  |  | 83.5 | 41.5 | 42 | 2 | 1 | Base Vertical Height | 1.8 | 16mm Depth | 16
2 x 2 | 2 | 2 | 84 | 84 |  |  |  |  | 83.5 | 83.5 | 42 | 2 | 2 | Chamfer Angle 2 | 45 | 17mm Depth | 17
2 x 3 | 2 | 3 | 84 | 126 |  |  |  |  | 83.5 | 125.5 | 42 | 2 | 3 | Minimum Base Thickness | 2 | 18mm Depth | 18
2 x 4 | 2 | 4 | 84 | 168 |  |  |  |  | 83.5 | 167.5 | 42 | 2 | 4 | GridBase - GridContainer offset | 0.25 | 19mm Depth | 19
2 x 5 | 2 | 5 | 84 | 210 |  |  |  |  | 83.5 | 209.5 | 42 | 2 | 5 |  |  | 20mm Depth | 20
2 x 6 | 2 | 6 | 84 | 252 |  |  |  |  | 83.5 | 251.5 | 42 | 2 | 6 |  |  | 21mm Depth | 21
2 x 7 | 2 | 7 | 84 | 294 |  |  |  |  | 83.5 | 293.5 | 42 | 2 | 7 |  |  | 22mm Depth | 22
2 x 8 | 2 | 8 | 84 | 336 |  |  |  |  | 83.5 | 335.5 | 42 | 2 | 8 |  |  | 23mm Depth | 23
2 x 9 | 2 | 9 | 84 | 378 |  |  |  |  | 83.5 | 377.5 | 42 | 2 | 9 |  |  | 24mm Depth | 24
2 x 10 | 2 | 10 | 84 | 420 |  |  |  |  | 83.5 | 419.5 | 42 | 2 | 10 |  |  | 25mm Depth | 25
2 x 11 | 2 | 11 | 84 | 462 |  |  |  |  | 83.5 | 461.5 | 42 | 2 | 11 |  |  | 26mm Depth | 26
2 x 12 | 2 | 12 | 84 | 504 |  |  |  |  | 83.5 | 503.5 | 42 | 2 | 12 |  |  | 27mm Depth | 27
2 x 13 | 2 | 13 | 84 | 546 |  |  |  |  | 83.5 | 545.5 | 42 | 2 | 13 |  |  | 28mm Depth | 28
2 x 14 | 2 | 14 | 84 | 588 |  |  |  |  | 83.5 | 587.5 | 42 | 2 | 14 |  |  | 29mm Depth | 29
2 x 15 | 2 | 15 | 84 | 630 |  |  |  |  | 83.5 | 629.5 | 42 | 2 | 15 |  |  | 30mm Depth | 30
3 x 1 | 3 | 1 | 126 | 42 |  |  |  |  | 125.5 | 41.5 | 42 | 3 | 1 |  |  | 31mm Depth | 31
3 x 2 | 3 | 2 | 126 | 84 |  |  |  |  | 125.5 | 83.5 | 42 | 3 | 2 |  |  | 32mm Depth | 32
3 x 3 | 3 | 3 | 126 | 126 |  |  |  |  | 125.5 | 125.5 | 42 | 3 | 3 |  |  | 33mm Depth | 33
3 x 4 | 3 | 4 | 126 | 168 |  |  |  |  | 125.5 | 167.5 | 42 | 3 | 4 |  |  | 34mm Depth | 34
3 x 5 | 3 | 5 | 126 | 210 |  |  |  |  | 125.5 | 209.5 | 42 | 3 | 5 |  |  | 35mm Depth | 35
3 x 6 | 3 | 6 | 126 | 252 |  |  |  |  | 125.5 | 251.5 | 42 | 3 | 6 |  |  | 36mm Depth | 36
3 x 7 | 3 | 7 | 126 | 294 |  |  |  |  | 125.5 | 293.5 | 42 | 3 | 7 |  |  | 37mm Depth | 37
3 x 8 | 3 | 8 | 126 | 336 |  |  |  |  | 125.5 | 335.5 | 42 | 3 | 8 |  |  | 38mm Depth | 38
3 x 9 | 3 | 9 | 126 | 378 |  |  |  |  | 125.5 | 377.5 | 42 | 3 | 9 |  |  | 39mm Depth | 39
3 x 10 | 3 | 10 | 126 | 420 |  |  |  |  | 125.5 | 419.5 | 42 | 3 | 10 |  |  | 40mm Depth | 40
3 x 11 | 3 | 11 | 126 | 462 |  |  |  |  | 125.5 | 461.5 | 42 | 3 | 11 |  |  | 41mm Depth | 41
3 x 12 | 3 | 12 | 126 | 504 |  |  |  |  | 125.5 | 503.5 | 42 | 3 | 12 |  |  | 42mm Depth | 42
3 x 13 | 3 | 13 | 126 | 546 |  |  |  |  | 125.5 | 545.5 | 42 | 3 | 13 |  |  | 43mm Depth | 43
3 x 14 | 3 | 14 | 126 | 588 |  |  |  |  | 125.5 | 587.5 | 42 | 3 | 14 |  |  | 44mm Depth | 44
3 x 15 | 3 | 15 | 126 | 630 |  |  |  |  | 125.5 | 629.5 | 42 | 3 | 15 |  |  | 45mm Depth | 45
4 x 1 | 4 | 1 | 168 | 42 |  |  |  |  | 167.5 | 41.5 | 42 | 4 | 1 |  |  | 46mm Depth | 46
4 x 2 | 4 | 2 | 168 | 84 |  |  |  |  | 167.5 | 83.5 | 42 | 4 | 2 |  |  | 47mm Depth | 47
4 x 3 | 4 | 3 | 168 | 126 |  |  |  |  | 167.5 | 125.5 | 42 | 4 | 3 |  |  | 48mm Depth | 48
4 x 4 | 4 | 4 | 168 | 168 |  |  |  |  | 167.5 | 167.5 | 42 | 4 | 4 |  |  | 49mm Depth | 49
4 x 5 | 4 | 5 | 168 | 210 |  |  |  |  | 167.5 | 209.5 | 42 | 4 | 5 |  |  | 50mm Depth | 50
4 x 6 | 4 | 6 | 168 | 252 |  |  |  |  | 167.5 | 251.5 | 42 | 4 | 6
4 x 7 | 4 | 7 | 168 | 294 |  |  |  |  | 167.5 | 293.5 | 42 | 4 | 7
4 x 8 | 4 | 8 | 168 | 336 |  |  |  |  | 167.5 | 335.5 | 42 | 4 | 8
4 x 9 | 4 | 9 | 168 | 378 |  |  |  |  | 167.5 | 377.5 | 42 | 4 | 9
4 x 10 | 4 | 10 | 168 | 420 |  |  |  |  | 167.5 | 419.5 | 42 | 4 | 10
4 x 11 | 4 | 11 | 168 | 462 |  |  |  |  | 167.5 | 461.5 | 42 | 4 | 11
4 x 12 | 4 | 12 | 168 | 504 |  |  |  |  | 167.5 | 503.5 | 42 | 4 | 12
4 x 13 | 4 | 13 | 168 | 546 |  |  |  |  | 167.5 | 545.5 | 42 | 4 | 13
4 x 14 | 4 | 14 | 168 | 588 |  |  |  |  | 167.5 | 587.5 | 42 | 4 | 14
4 x 15 | 4 | 15 | 168 | 630 |  |  |  |  | 167.5 | 629.5 | 42 | 4 | 15
5 x 1 | 5 | 1 | 210 | 42 |  |  |  |  | 209.5 | 41.5 | 42 | 5 | 1
5 x 2 | 5 | 2 | 210 | 84 |  |  |  |  | 209.5 | 83.5 | 42 | 5 | 2
5 x 3 | 5 | 3 | 210 | 126 |  |  |  |  | 209.5 | 125.5 | 42 | 5 | 3
5 x 4 | 5 | 4 | 210 | 168 |  |  |  |  | 209.5 | 167.5 | 42 | 5 | 4
5 x 5 | 5 | 5 | 210 | 210 |  |  |  |  | 209.5 | 209.5 | 42 | 5 | 5
5 x 6 | 5 | 6 | 210 | 252 |  |  |  |  | 209.5 | 251.5 | 42 | 5 | 6
5 x 7 | 5 | 7 | 210 | 294 |  |  |  |  | 209.5 | 293.5 | 42 | 5 | 7
5 x 8 | 5 | 8 | 210 | 336 |  |  |  |  | 209.5 | 335.5 | 42 | 5 | 8
5 x 9 | 5 | 9 | 210 | 378 |  |  |  |  | 209.5 | 377.5 | 42 | 5 | 9
5 x 10 | 5 | 10 | 210 | 420 |  |  |  |  | 209.5 | 419.5 | 42 | 5 | 10
5 x 11 | 5 | 11 | 210 | 462 |  |  |  |  | 209.5 | 461.5 | 42 | 5 | 11
5 x 12 | 5 | 12 | 210 | 504 |  |  |  |  | 209.5 | 503.5 | 42 | 5 | 12
5 x 13 | 5 | 13 | 210 | 546 |  |  |  |  | 209.5 | 545.5 | 42 | 5 | 13
5 x 14 | 5 | 14 | 210 | 588 |  |  |  |  | 209.5 | 587.5 | 42 | 5 | 14
5 x 15 | 5 | 15 | 210 | 630 |  |  |  |  | 209.5 | 629.5 | 42 | 5 | 15
6 x 1 | 6 | 1 | 252 | 42 |  |  |  |  | 251.5 | 41.5 | 42 | 6 | 1
6 x 2 | 6 | 2 | 252 | 84 |  |  |  |  | 251.5 | 83.5 | 42 | 6 | 2
6 x 3 | 6 | 3 | 252 | 126 |  |  |  |  | 251.5 | 125.5 | 42 | 6 | 3
6 x 4 | 6 | 4 | 252 | 168 |  |  |  |  | 251.5 | 167.5 | 42 | 6 | 4
6 x 5 | 6 | 5 | 252 | 210 |  |  |  |  | 251.5 | 209.5 | 42 | 6 | 5
6 x 6 | 6 | 6 | 252 | 252 |  |  |  |  | 251.5 | 251.5 | 42 | 6 | 6
6 x 7 | 6 | 7 | 252 | 294 |  |  |  |  | 251.5 | 293.5 | 42 | 6 | 7
6 x 8 | 6 | 8 | 252 | 336 |  |  |  |  | 251.5 | 335.5 | 42 | 6 | 8
6 x 9 | 6 | 9 | 252 | 378 |  |  |  |  | 251.5 | 377.5 | 42 | 6 | 9
6 x 10 | 6 | 10 | 252 | 420 |  |  |  |  | 251.5 | 419.5 | 42 | 6 | 10
6 x 11 | 6 | 11 | 252 | 462 |  |  |  |  | 251.5 | 461.5 | 42 | 6 | 11
6 x 12 | 6 | 12 | 252 | 504 |  |  |  |  | 251.5 | 503.5 | 42 | 6 | 12
6 x 13 | 6 | 13 | 252 | 546 |  |  |  |  | 251.5 | 545.5 | 42 | 6 | 13
6 x 14 | 6 | 14 | 252 | 588 |  |  |  |  | 251.5 | 587.5 | 42 | 6 | 14
6 x 15 | 6 | 15 | 252 | 630 |  |  |  |  | 251.5 | 629.5 | 42 | 6 | 15
7 x 1 | 7 | 1 | 294 | 42 |  |  |  |  | 293.5 | 41.5 | 42 | 7 | 1
7 x 2 | 7 | 2 | 294 | 84 |  |  |  |  | 293.5 | 83.5 | 42 | 7 | 2
7 x 3 | 7 | 3 | 294 | 126 |  |  |  |  | 293.5 | 125.5 | 42 | 7 | 3
7 x 4 | 7 | 4 | 294 | 168 |  |  |  |  | 293.5 | 167.5 | 42 | 7 | 4
7 x 5 | 7 | 5 | 294 | 210 |  |  |  |  | 293.5 | 209.5 | 42 | 7 | 5
7 x 6 | 7 | 6 | 294 | 252 |  |  |  |  | 293.5 | 251.5 | 42 | 7 | 6
7 x 7 | 7 | 7 | 294 | 294 |  |  |  |  | 293.5 | 293.5 | 42 | 7 | 7
7 x 8 | 7 | 8 | 294 | 336 |  |  |  |  | 293.5 | 335.5 | 42 | 7 | 8
7 x 9 | 7 | 9 | 294 | 378 |  |  |  |  | 293.5 | 377.5 | 42 | 7 | 9
7 x 10 | 7 | 10 | 294 | 420 |  |  |  |  | 293.5 | 419.5 | 42 | 7 | 10
7 x 11 | 7 | 11 | 294 | 462 |  |  |  |  | 293.5 | 461.5 | 42 | 7 | 11
7 x 12 | 7 | 12 | 294 | 504 |  |  |  |  | 293.5 | 503.5 | 42 | 7 | 12
7 x 13 | 7 | 13 | 294 | 546 |  |  |  |  | 293.5 | 545.5 | 42 | 7 | 13
7 x 14 | 7 | 14 | 294 | 588 |  |  |  |  | 293.5 | 587.5 | 42 | 7 | 14
7 x 15 | 7 | 15 | 294 | 630 |  |  |  |  | 293.5 | 629.5 | 42 | 7 | 15
8 x 1 | 8 | 1 | 336 | 42 |  |  |  |  | 335.5 | 41.5 | 42 | 8 | 1
8 x 2 | 8 | 2 | 336 | 84 |  |  |  |  | 335.5 | 83.5 | 42 | 8 | 2
8 x 3 | 8 | 3 | 336 | 126 |  |  |  |  | 335.5 | 125.5 | 42 | 8 | 3
8 x 4 | 8 | 4 | 336 | 168 |  |  |  |  | 335.5 | 167.5 | 42 | 8 | 4
8 x 5 | 8 | 5 | 336 | 210 |  |  |  |  | 335.5 | 209.5 | 42 | 8 | 5
8 x 6 | 8 | 6 | 336 | 252 |  |  |  |  | 335.5 | 251.5 | 42 | 8 | 6
8 x 7 | 8 | 7 | 336 | 294 |  |  |  |  | 335.5 | 293.5 | 42 | 8 | 7
8 x 8 | 8 | 8 | 336 | 336 |  |  |  |  | 335.5 | 335.5 | 42 | 8 | 8
8 x 9 | 8 | 9 | 336 | 378 |  |  |  |  | 335.5 | 377.5 | 42 | 8 | 9
8 x 10 | 8 | 10 | 336 | 420 |  |  |  |  | 335.5 | 419.5 | 42 | 8 | 10
8 x 11 | 8 | 11 | 336 | 462 |  |  |  |  | 335.5 | 461.5 | 42 | 8 | 11
8 x 12 | 8 | 12 | 336 | 504 |  |  |  |  | 335.5 | 503.5 | 42 | 8 | 12
8 x 13 | 8 | 13 | 336 | 546 |  |  |  |  | 335.5 | 545.5 | 42 | 8 | 13
8 x 14 | 8 | 14 | 336 | 588 |  |  |  |  | 335.5 | 587.5 | 42 | 8 | 14
8 x 15 | 8 | 15 | 336 | 630 |  |  |  |  | 335.5 | 629.5 | 42 | 8 | 15
9 x 1 | 9 | 1 | 378 | 42 |  |  |  |  | 377.5 | 41.5 | 42 | 9 | 1
9 x 2 | 9 | 2 | 378 | 84 |  |  |  |  | 377.5 | 83.5 | 42 | 9 | 2
9 x 3 | 9 | 3 | 378 | 126 |  |  |  |  | 377.5 | 125.5 | 42 | 9 | 3
9 x 4 | 9 | 4 | 378 | 168 |  |  |  |  | 377.5 | 167.5 | 42 | 9 | 4
9 x 5 | 9 | 5 | 378 | 210 |  |  |  |  | 377.5 | 209.5 | 42 | 9 | 5
9 x 6 | 9 | 6 | 378 | 252 |  |  |  |  | 377.5 | 251.5 | 42 | 9 | 6
9 x 7 | 9 | 7 | 378 | 294 |  |  |  |  | 377.5 | 293.5 | 42 | 9 | 7
9 x 8 | 9 | 8 | 378 | 336 |  |  |  |  | 377.5 | 335.5 | 42 | 9 | 8
9 x 9 | 9 | 9 | 378 | 378 |  |  |  |  | 377.5 | 377.5 | 42 | 9 | 9
9 x 10 | 9 | 10 | 378 | 420 |  |  |  |  | 377.5 | 419.5 | 42 | 9 | 10
9 x 11 | 9 | 11 | 378 | 462 |  |  |  |  | 377.5 | 461.5 | 42 | 9 | 11
9 x 12 | 9 | 12 | 378 | 504 |  |  |  |  | 377.5 | 503.5 | 42 | 9 | 12
9 x 13 | 9 | 13 | 378 | 546 |  |  |  |  | 377.5 | 545.5 | 42 | 9 | 13
9 x 14 | 9 | 14 | 378 | 588 |  |  |  |  | 377.5 | 587.5 | 42 | 9 | 14
9 x 15 | 9 | 15 | 378 | 630 |  |  |  |  | 377.5 | 629.5 | 42 | 9 | 15
10 x 1 | 10 | 1 | 420 | 42 |  |  |  |  | 419.5 | 41.5 | 42 | 10 | 1
10 x 2 | 10 | 2 | 420 | 84 |  |  |  |  | 419.5 | 83.5 | 42 | 10 | 2
10 x 3 | 10 | 3 | 420 | 126 |  |  |  |  | 419.5 | 125.5 | 42 | 10 | 3
10 x 4 | 10 | 4 | 420 | 168 |  |  |  |  | 419.5 | 167.5 | 42 | 10 | 4
10 x 5 | 10 | 5 | 420 | 210 |  |  |  |  | 419.5 | 209.5 | 42 | 10 | 5
10 x 6 | 10 | 6 | 420 | 252 |  |  |  |  | 419.5 | 251.5 | 42 | 10 | 6
10 x 7 | 10 | 7 | 420 | 294 |  |  |  |  | 419.5 | 293.5 | 42 | 10 | 7
10 x 8 | 10 | 8 | 420 | 336 |  |  |  |  | 419.5 | 335.5 | 42 | 10 | 8
10 x 9 | 10 | 9 | 420 | 378 |  |  |  |  | 419.5 | 377.5 | 42 | 10 | 9
10 x 10 | 10 | 10 | 420 | 420 |  |  |  |  | 419.5 | 419.5 | 42 | 10 | 10
10 x 11 | 10 | 11 | 420 | 462 |  |  |  |  | 419.5 | 461.5 | 42 | 10 | 11
10 x 12 | 10 | 12 | 420 | 504 |  |  |  |  | 419.5 | 503.5 | 42 | 10 | 12
10 x 13 | 10 | 13 | 420 | 546 |  |  |  |  | 419.5 | 545.5 | 42 | 10 | 13
10 x 14 | 10 | 14 | 420 | 588 |  |  |  |  | 419.5 | 587.5 | 42 | 10 | 14
10 x 15 | 10 | 15 | 420 | 630 |  |  |  |  | 419.5 | 629.5 | 42 | 10 | 15
11 x 1 | 11 | 1 | 462 | 42 |  |  |  |  | 461.5 | 41.5 | 42 | 11 | 1
11 x 2 | 11 | 2 | 462 | 84 |  |  |  |  | 461.5 | 83.5 | 42 | 11 | 2
11 x 3 | 11 | 3 | 462 | 126 |  |  |  |  | 461.5 | 125.5 | 42 | 11 | 3
11 x 4 | 11 | 4 | 462 | 168 |  |  |  |  | 461.5 | 167.5 | 42 | 11 | 4
11 x 5 | 11 | 5 | 462 | 210 |  |  |  |  | 461.5 | 209.5 | 42 | 11 | 5
11 x 6 | 11 | 6 | 462 | 252 |  |  |  |  | 461.5 | 251.5 | 42 | 11 | 6
11 x 7 | 11 | 7 | 462 | 294 |  |  |  |  | 461.5 | 293.5 | 42 | 11 | 7
11 x 8 | 11 | 8 | 462 | 336 |  |  |  |  | 461.5 | 335.5 | 42 | 11 | 8
11 x 9 | 11 | 9 | 462 | 378 |  |  |  |  | 461.5 | 377.5 | 42 | 11 | 9
11 x 10 | 11 | 10 | 462 | 420 |  |  |  |  | 461.5 | 419.5 | 42 | 11 | 10
11 x 11 | 11 | 11 | 462 | 462 |  |  |  |  | 461.5 | 461.5 | 42 | 11 | 11
11 x 12 | 11 | 12 | 462 | 504 |  |  |  |  | 461.5 | 503.5 | 42 | 11 | 12
11 x 13 | 11 | 13 | 462 | 546 |  |  |  |  | 461.5 | 545.5 | 42 | 11 | 13
11 x 14 | 11 | 14 | 462 | 588 |  |  |  |  | 461.5 | 587.5 | 42 | 11 | 14
11 x 15 | 11 | 15 | 462 | 630 |  |  |  |  | 461.5 | 629.5 | 42 | 11 | 15
12 x 1 | 12 | 1 | 504 | 42 |  |  |  |  | 503.5 | 41.5 | 42 | 12 | 1
12 x 2 | 12 | 2 | 504 | 84 |  |  |  |  | 503.5 | 83.5 | 42 | 12 | 2
12 x 3 | 12 | 3 | 504 | 126 |  |  |  |  | 503.5 | 125.5 | 42 | 12 | 3
12 x 4 | 12 | 4 | 504 | 168 |  |  |  |  | 503.5 | 167.5 | 42 | 12 | 4
12 x 5 | 12 | 5 | 504 | 210 |  |  |  |  | 503.5 | 209.5 | 42 | 12 | 5
12 x 6 | 12 | 6 | 504 | 252 |  |  |  |  | 503.5 | 251.5 | 42 | 12 | 6
12 x 7 | 12 | 7 | 504 | 294 |  |  |  |  | 503.5 | 293.5 | 42 | 12 | 7
12 x 8 | 12 | 8 | 504 | 336 |  |  |  |  | 503.5 | 335.5 | 42 | 12 | 8
12 x 9 | 12 | 9 | 504 | 378 |  |  |  |  | 503.5 | 377.5 | 42 | 12 | 9
12 x 10 | 12 | 10 | 504 | 420 |  |  |  |  | 503.5 | 419.5 | 42 | 12 | 10
12 x 11 | 12 | 11 | 504 | 462 |  |  |  |  | 503.5 | 461.5 | 42 | 12 | 11
12 x 12 | 12 | 12 | 504 | 504 |  |  |  |  | 503.5 | 503.5 | 42 | 12 | 12
12 x 13 | 12 | 13 | 504 | 546 |  |  |  |  | 503.5 | 545.5 | 42 | 12 | 13
12 x 14 | 12 | 14 | 504 | 588 |  |  |  |  | 503.5 | 587.5 | 42 | 12 | 14
12 x 15 | 12 | 15 | 504 | 630 |  |  |  |  | 503.5 | 629.5 | 42 | 12 | 15
13 x 1 | 13 | 1 | 546 | 42 |  |  |  |  | 545.5 | 41.5 | 42 | 13 | 1
13 x 2 | 13 | 2 | 546 | 84 |  |  |  |  | 545.5 | 83.5 | 42 | 13 | 2
13 x 3 | 13 | 3 | 546 | 126 |  |  |  |  | 545.5 | 125.5 | 42 | 13 | 3
13 x 4 | 13 | 4 | 546 | 168 |  |  |  |  | 545.5 | 167.5 | 42 | 13 | 4
13 x 5 | 13 | 5 | 546 | 210 |  |  |  |  | 545.5 | 209.5 | 42 | 13 | 5
13 x 6 | 13 | 6 | 546 | 252 |  |  |  |  | 545.5 | 251.5 | 42 | 13 | 6
13 x 7 | 13 | 7 | 546 | 294 |  |  |  |  | 545.5 | 293.5 | 42 | 13 | 7
13 x 8 | 13 | 8 | 546 | 336 |  |  |  |  | 545.5 | 335.5 | 42 | 13 | 8
13 x 9 | 13 | 9 | 546 | 378 |  |  |  |  | 545.5 | 377.5 | 42 | 13 | 9
13 x 10 | 13 | 10 | 546 | 420 |  |  |  |  | 545.5 | 419.5 | 42 | 13 | 10
13 x 11 | 13 | 11 | 546 | 462 |  |  |  |  | 545.5 | 461.5 | 42 | 13 | 11
13 x 12 | 13 | 12 | 546 | 504 |  |  |  |  | 545.5 | 503.5 | 42 | 13 | 12
13 x 13 | 13 | 13 | 546 | 546 |  |  |  |  | 545.5 | 545.5 | 42 | 13 | 13
13 x 14 | 13 | 14 | 546 | 588 |  |  |  |  | 545.5 | 587.5 | 42 | 13 | 14
13 x 15 | 13 | 15 | 546 | 630 |  |  |  |  | 545.5 | 629.5 | 42 | 13 | 15
14 x 1 | 14 | 1 | 588 | 42 |  |  |  |  | 587.5 | 41.5 | 42 | 14 | 1
14 x 2 | 14 | 2 | 588 | 84 |  |  |  |  | 587.5 | 83.5 | 42 | 14 | 2
14 x 3 | 14 | 3 | 588 | 126 |  |  |  |  | 587.5 | 125.5 | 42 | 14 | 3
14 x 4 | 14 | 4 | 588 | 168 |  |  |  |  | 587.5 | 167.5 | 42 | 14 | 4
14 x 5 | 14 | 5 | 588 | 210 |  |  |  |  | 587.5 | 209.5 | 42 | 14 | 5
14 x 6 | 14 | 6 | 588 | 252 |  |  |  |  | 587.5 | 251.5 | 42 | 14 | 6
14 x 7 | 14 | 7 | 588 | 294 |  |  |  |  | 587.5 | 293.5 | 42 | 14 | 7
14 x 8 | 14 | 8 | 588 | 336 |  |  |  |  | 587.5 | 335.5 | 42 | 14 | 8
14 x 9 | 14 | 9 | 588 | 378 |  |  |  |  | 587.5 | 377.5 | 42 | 14 | 9
14 x 10 | 14 | 10 | 588 | 420 |  |  |  |  | 587.5 | 419.5 | 42 | 14 | 10
14 x 11 | 14 | 11 | 588 | 462 |  |  |  |  | 587.5 | 461.5 | 42 | 14 | 11
14 x 12 | 14 | 12 | 588 | 504 |  |  |  |  | 587.5 | 503.5 | 42 | 14 | 12
14 x 13 | 14 | 13 | 588 | 546 |  |  |  |  | 587.5 | 545.5 | 42 | 14 | 13
14 x 14 | 14 | 14 | 588 | 588 |  |  |  |  | 587.5 | 587.5 | 42 | 14 | 14
14 x 15 | 14 | 15 | 588 | 630 |  |  |  |  | 587.5 | 629.5 | 42 | 14 | 15
15 x 1 | 15 | 1 | 630 | 42 |  |  |  |  | 629.5 | 41.5 | 42 | 15 | 1
15 x 2 | 15 | 2 | 630 | 84 |  |  |  |  | 629.5 | 83.5 | 42 | 15 | 2
15 x 3 | 15 | 3 | 630 | 126 |  |  |  |  | 629.5 | 125.5 | 42 | 15 | 3
15 x 4 | 15 | 4 | 630 | 168 |  |  |  |  | 629.5 | 167.5 | 42 | 15 | 4
15 x 5 | 15 | 5 | 630 | 210 |  |  |  |  | 629.5 | 209.5 | 42 | 15 | 5
15 x 6 | 15 | 6 | 630 | 252 |  |  |  |  | 629.5 | 251.5 | 42 | 15 | 6
15 x 7 | 15 | 7 | 630 | 294 |  |  |  |  | 629.5 | 293.5 | 42 | 15 | 7
15 x 8 | 15 | 8 | 630 | 336 |  |  |  |  | 629.5 | 335.5 | 42 | 15 | 8
15 x 9 | 15 | 9 | 630 | 378 |  |  |  |  | 629.5 | 377.5 | 42 | 15 | 9
15 x 10 | 15 | 10 | 630 | 420 |  |  |  |  | 629.5 | 419.5 | 42 | 15 | 10
15 x 11 | 15 | 11 | 630 | 462 |  |  |  |  | 629.5 | 461.5 | 42 | 15 | 11
15 x 12 | 15 | 12 | 630 | 504 |  |  |  |  | 629.5 | 503.5 | 42 | 15 | 12
15 x 13 | 15 | 13 | 630 | 546 |  |  |  |  | 629.5 | 545.5 | 42 | 15 | 13
15 x 14 | 15 | 14 | 630 | 588 |  |  |  |  | 629.5 | 587.5 | 42 | 15 | 14
15 x 15 | 15 | 15 | 630 | 630 |  |  |  |  | 629.5 | 629.5 | 42 | 15 | 15

## GridfinityBaseDimensions (hidden)
BaseUnitMeasurement | 42
Tolerance | 0.5
Grid
GridBaseDimension
GridBaseProfile1
GridBaseProfile2
GridBaseProfile3
GridBaseProfile4
GridBaseProfile5
GridBaseA1
GridBaseA2
0 | 0
0 | 0
0 | 0
0 | 0
0 | 0
0 | 0
0 | 0
0 | 0
0 | 0
0 | 0
0 | 0
0 | 0
0 | 0
0 | 0
0 | 0
0 | 0
0 | 0
0 | 0
0 | 0
0 | 0
0 | 0
0 | 0
0 | 0
0 | 0
0 | 0
0 | 0
0 | 0
0 | 0
0 | 0
0 | 0
0 | 0
0 | 0
0 | 0

## GridFinityGrid (hidden)
Grid Size | Grid Width | Grid Length | Grid Width Dimension | Grid Length Dimension | Column2 | Column3
1 x 1 | 1 | 1 | 0 | 0
1 x 2 | 1 | 2 | 0 | 0
1 x 3 | 1 | 3 | 0 | 0
1 x 4 | 1 | 4 | 0 | 0
1 x 5 | 1 | 5 | 0 | 0
1 x 6 | 1 | 6 | 0 | 0
1 x 7 | 1 | 7 | 0 | 0
1 x 8 | 1 | 8 | 0 | 0
1 x 9 | 1 | 9 | 0 | 0
1 x 10 | 1 | 10 | 0 | 0
2 x 1 | 2 | 1 | 0 | 0
2 x 2 | 2 | 2 | 0 | 0
2 x 3 | 2 | 3 | 0 | 0
2 x 4 | 2 | 4 | 0 | 0
2 x 5 | 2 | 5 | 0 | 0
2 x 6 | 2 | 6 | 0 | 0
2 x 7 | 2 | 7 | 0 | 0
2 x 8 | 2 | 8 | 0 | 0
2 x 9 | 2 | 9 | 0 | 0
2 x 10 | 2 | 10 | 0 | 0
3 x 1 | 3 | 1 | 0 | 0
3 x 2 | 3 | 2 | 0 | 0
3 x 3 | 3 | 3 | 0 | 0
3 x 4 | 3 | 4 | 0 | 0
3 x 5 | 3 | 5 | 0 | 0
3 x 6 | 3 | 6 | 0 | 0
3 x 7 | 3 | 7 | 0 | 0
3 x 8 | 3 | 8 | 0 | 0
3 x 9 | 3 | 9 | 0 | 0
3 x 10 | 3 | 10 | 0 | 0
4 x 1 | 4 | 1 | 0 | 0
4 x 2 | 4 | 2 | 0 | 0
4 x 3 | 4 | 3 | 0 | 0
4 x 4 | 4 | 4 | 0 | 0
4 x 5 | 4 | 5 | 0 | 0
4 x 6 | 4 | 6 | 0 | 0
4 x 7 | 4 | 7 | 0 | 0
4 x 8 | 4 | 8 | 0 | 0
4 x 9 | 4 | 9 | 0 | 0
4 x 10 | 4 | 10 | 0 | 0
5 x 1 | 5 | 1 | 0 | 0
5 x 2 | 5 | 2 | 0 | 0
5 x 3 | 5 | 3 | 0 | 0
5 x 4 | 5 | 4 | 0 | 0
5 x 5 | 5 | 5 | 0 | 0
5 x 6 | 5 | 6 | 0 | 0
5 x 7 | 5 | 7 | 0 | 0
5 x 8 | 5 | 8 | 0 | 0
5 x 9 | 5 | 9 | 0 | 0
5 x 10 | 5 | 10 | 0 | 0
6 x 1 | 6 | 1 | 0 | 0
6 x 2 | 6 | 2 | 0 | 0
6 x 3 | 6 | 3 | 0 | 0
6 x 4 | 6 | 4 | 0 | 0
6 x 5 | 6 | 5 | 0 | 0
6 x 6 | 6 | 6 | 0 | 0
6 x 7 | 6 | 7 | 0 | 0
6 x 8 | 6 | 8 | 0 | 0
6 x 9 | 6 | 9 | 0 | 0
6 x 10 | 6 | 10 | 0 | 0
7 x 1 | 7 | 1 | 0 | 0
7 x 2 | 7 | 2 | 0 | 0
7 x 3 | 7 | 3 | 0 | 0
7 x 4 | 7 | 4 | 0 | 0
7 x 5 | 7 | 5 | 0 | 0
7 x 6 | 7 | 6 | 0 | 0
7 x 7 | 7 | 7 | 0 | 0
7 x 8 | 7 | 8 | 0 | 0
7 x 9 | 7 | 9 | 0 | 0
7 x 10 | 7 | 10 | 0 | 0
8 x 1 | 8 | 1 | 0 | 0
8 x 2 | 8 | 2 | 0 | 0
8 x 3 | 8 | 3 | 0 | 0
8 x 4 | 8 | 4 | 0 | 0
8 x 5 | 8 | 5 | 0 | 0
8 x 6 | 8 | 6 | 0 | 0
8 x 7 | 8 | 7 | 0 | 0
8 x 8 | 8 | 8 | 0 | 0
8 x 9 | 8 | 9 | 0 | 0
8 x 10 | 8 | 10 | 0 | 0
9 x 1 | 9 | 1 | 0 | 0
9 x 2 | 9 | 2 | 0 | 0
9 x 3 | 9 | 3 | 0 | 0
9 x 4 | 9 | 4 | 0 | 0
9 x 5 | 9 | 5 | 0 | 0
9 x 6 | 9 | 6 | 0 | 0
9 x 7 | 9 | 7 | 0 | 0
9 x 8 | 9 | 8 | 0 | 0
9 x 9 | 9 | 9 | 0 | 0
9 x 10 | 9 | 10 | 0 | 0
10 x 1 | 10 | 1 | 0 | 0
10 x 2 | 10 | 2 | 0 | 0
10 x 3 | 10 | 3 | 0 | 0
10 x 4 | 10 | 4 | 0 | 0
10 x 5 | 10 | 5 | 0 | 0
10 x 6 | 10 | 6 | 0 | 0
10 x 7 | 10 | 7 | 0 | 0
10 x 8 | 10 | 8 | 0 | 0
10 x 9 | 10 | 9 | 0 | 0
10 x 10 | 10 | 10 | 0 | 0

## GridfinityContainer (hidden)
Container
Size | Width | Length | LWDimension | Step | RepeatsH | RepeatsV
Container_Size | Container_Width | Container_Length | Container_LWDimension | Container_Step | Container_RepeatsH | Container_RepeatsV
1 x 1 | 1 | 1 | -0.5 | 0 | 1 | 1
1 x 2 | 1 | 2 | -0.5 | 0 | 1 | 2
1 x 3 | 1 | 3 | -0.5 | 0 | 1 | 3
1 x 4 | 1 | 4 | -0.5 | 0 | 1 | 4
1 x 5 | 1 | 5 | -0.5 | 0 | 1 | 5
1 x 6 | 1 | 6 | -0.5 | 0 | 1 | 6
1 x 7 | 1 | 7 | -0.5 | 0 | 1 | 7
1 x 8 | 1 | 8 | -0.5 | 0 | 1 | 8
1 x 9 | 1 | 9 | -0.5 | 0 | 1 | 9
1 x 10 | 1 | 10 | -0.5 | 0 | 1 | 10
2 x 1 | 2 | 1 | -0.5 | 0 | 2 | 1
2 x 2 | 2 | 2 | -0.5 | 0 | 2 | 2
2 x 3 | 2 | 3 | -0.5 | 0 | 2 | 3
2 x 4 | 2 | 4 | -0.5 | 0 | 2 | 4
2 x 5 | 2 | 5 | -0.5 | 0 | 2 | 5
2 x 6 | 2 | 6 | -0.5 | 0 | 2 | 6
2 x 7 | 2 | 7 | -0.5 | 0 | 2 | 7
2 x 8 | 2 | 8 | -0.5 | 0 | 2 | 8
2 x 9 | 2 | 9 | -0.5 | 0 | 2 | 9
2 x 10 | 2 | 10 | -0.5 | 0 | 2 | 10
3 x 1 | 3 | 1 | -0.5 | 0 | 3 | 1
3 x 2 | 3 | 2 | -0.5 | 0 | 3 | 2
3 x 3 | 3 | 3 | -0.5 | 0 | 3 | 3
3 x 4 | 3 | 4 | -0.5 | 0 | 3 | 4
3 x 5 | 3 | 5 | -0.5 | 0 | 3 | 5
3 x 6 | 3 | 6 | -0.5 | 0 | 3 | 6
3 x 7 | 3 | 7 | -0.5 | 0 | 3 | 7
3 x 8 | 3 | 8 | -0.5 | 0 | 3 | 8
3 x 9 | 3 | 9 | -0.5 | 0 | 3 | 9
3 x 10 | 3 | 10 | -0.5 | 0 | 3 | 10
4 x 1 | 4 | 1 | -0.5 | 0 | 4 | 1
4 x 2 | 4 | 2 | -0.5 | 0 | 4 | 2
4 x 3 | 4 | 3 | -0.5 | 0 | 4 | 3
4 x 4 | 4 | 4 | -0.5 | 0 | 4 | 4
4 x 5 | 4 | 5 | -0.5 | 0 | 4 | 5
4 x 6 | 4 | 6 | -0.5 | 0 | 4 | 6
4 x 7 | 4 | 7 | -0.5 | 0 | 4 | 7
4 x 8 | 4 | 8 | -0.5 | 0 | 4 | 8
4 x 9 | 4 | 9 | -0.5 | 0 | 4 | 9
4 x 10 | 4 | 10 | -0.5 | 0 | 4 | 10
5 x 1 | 5 | 1 | -0.5 | 0 | 5 | 1
5 x 2 | 5 | 2 | -0.5 | 0 | 5 | 2
5 x 3 | 5 | 3 | -0.5 | 0 | 5 | 3
5 x 4 | 5 | 4 | -0.5 | 0 | 5 | 4
5 x 5 | 5 | 5 | -0.5 | 0 | 5 | 5
5 x 6 | 5 | 6 | -0.5 | 0 | 5 | 6
5 x 7 | 5 | 7 | -0.5 | 0 | 5 | 7
5 x 8 | 5 | 8 | -0.5 | 0 | 5 | 8
5 x 9 | 5 | 9 | -0.5 | 0 | 5 | 9
5 x 10 | 5 | 10 | -0.5 | 0 | 5 | 10
6 x 1 | 6 | 1 | -0.5 | 0 | 6 | 1
6 x 2 | 6 | 2 | -0.5 | 0 | 6 | 2
6 x 3 | 6 | 3 | -0.5 | 0 | 6 | 3
6 x 4 | 6 | 4 | -0.5 | 0 | 6 | 4
6 x 5 | 6 | 5 | -0.5 | 0 | 6 | 5
6 x 6 | 6 | 6 | -0.5 | 0 | 6 | 6
6 x 7 | 6 | 7 | -0.5 | 0 | 6 | 7
6 x 8 | 6 | 8 | -0.5 | 0 | 6 | 8
6 x 9 | 6 | 9 | -0.5 | 0 | 6 | 9
6 x 10 | 6 | 10 | -0.5 | 0 | 6 | 10
7 x 1 | 7 | 1 | -0.5 | 0 | 7 | 1
7 x 2 | 7 | 2 | -0.5 | 0 | 7 | 2
7 x 3 | 7 | 3 | -0.5 | 0 | 7 | 3
7 x 4 | 7 | 4 | -0.5 | 0 | 7 | 4
7 x 5 | 7 | 5 | -0.5 | 0 | 7 | 5
7 x 6 | 7 | 6 | -0.5 | 0 | 7 | 6
7 x 7 | 7 | 7 | -0.5 | 0 | 7 | 7
7 x 8 | 7 | 8 | -0.5 | 0 | 7 | 8
7 x 9 | 7 | 9 | -0.5 | 0 | 7 | 9
7 x 10 | 7 | 10 | -0.5 | 0 | 7 | 10
8 x 1 | 8 | 1 | -0.5 | 0 | 8 | 1
8 x 2 | 8 | 2 | -0.5 | 0 | 8 | 2
8 x 3 | 8 | 3 | -0.5 | 0 | 8 | 3
8 x 4 | 8 | 4 | -0.5 | 0 | 8 | 4
8 x 5 | 8 | 5 | -0.5 | 0 | 8 | 5
8 x 6 | 8 | 6 | -0.5 | 0 | 8 | 6
8 x 7 | 8 | 7 | -0.5 | 0 | 8 | 7
8 x 8 | 8 | 8 | -0.5 | 0 | 8 | 8
8 x 9 | 8 | 9 | -0.5 | 0 | 8 | 9
8 x 10 | 8 | 10 | -0.5 | 0 | 8 | 10
9 x 1 | 9 | 1 | -0.5 | 0 | 9 | 1
9 x 2 | 9 | 2 | -0.5 | 0 | 9 | 2
9 x 3 | 9 | 3 | -0.5 | 0 | 9 | 3
9 x 4 | 9 | 4 | -0.5 | 0 | 9 | 4
9 x 5 | 9 | 5 | -0.5 | 0 | 9 | 5
9 x 6 | 9 | 6 | -0.5 | 0 | 9 | 6
9 x 7 | 9 | 7 | -0.5 | 0 | 9 | 7
9 x 8 | 9 | 8 | -0.5 | 0 | 9 | 8
9 x 9 | 9 | 9 | -0.5 | 0 | 9 | 9
9 x 10 | 9 | 10 | -0.5 | 0 | 9 | 10
10 x 1 | 10 | 1 | -0.5 | 0 | 10 | 1
10 x 2 | 10 | 2 | -0.5 | 0 | 10 | 2
10 x 3 | 10 | 3 | -0.5 | 0 | 10 | 3
10 x 4 | 10 | 4 | -0.5 | 0 | 10 | 4
10 x 5 | 10 | 5 | -0.5 | 0 | 10 | 5
10 x 6 | 10 | 6 | -0.5 | 0 | 10 | 6
10 x 7 | 10 | 7 | -0.5 | 0 | 10 | 7
10 x 8 | 10 | 8 | -0.5 | 0 | 10 | 8
10 x 9 | 10 | 9 | -0.5 | 0 | 10 | 9
10 x 10 | 10 | 10 | -0.5 | 0 | 10 | 10

## InchFinity Bin Labels Template
Bin Label | Tool Labels

## Wrench Dimensions
Wrenches
Size | SAE/Metric | Type | Length | Open End Thickness | Grip Thickness | Grip Width
1/4" | SAE |  |  |  | 0.146
5/16 | SAE |  |  |  | 0.181
3/8 | SAE |  |  |  | 0.201
7/16 | SAE |  |  |  | 0.2235
1/2 | SAE |  |  |  | 0.2345
9/16 | SAE |  |  |  | 0.2465
5/8 | SAE |  |  |  | 0.2635
11/16 | SAE |  |  |  | 0.268
3/4 | SAE |  |  |  | 0.27
13/16 | SAE |  |  |  | 0.314
7/8 | SAE |  |  |  | 0.315
15/16 | SAE |  |  |  | 0.334
1 | SAE |  |  |  | 0.3515
1 - 1/8 | SAE |  |  |  | 0.3935
25 | Metric |  |  |  | 0.36
22 | Metric |  |  |  | 0.3465
21 | Metric |  |  |  | 0.3225
19 | Metric |  |  |  | 0.32
17 | Metric |  |  |  | 0.309
16 | Metric |  |  |  | 0.2875
15 | Metric |  |  |  | 0.2675
14 | Metric |  |  |  | 0.264
13 | Metric |  |  |  | 0.224
12 | Metric |  |  |  | 0.221
11 | Metric |  |  |  | 0.2155
10 | Metric |  |  |  | 0.1965
09 | Metric |  |  |  | 0.1885
08 | Metric |  |  |  | 0.186