## GridFinityMaster(2-14-24Ref) (hidden)
Grid Size | Grid Width | Grid Length | Grid Width Dimension | Grid Length Dimension | Column2 | Column3 | Column1 | ContainerSize | Container Width | Container Length | Lattice Step | Horizontal Repeats | Vertical Repeats | Value Name | Value | Container Height | ContainerHValue
1 x 1 | 1 | 1 | 42 | 42 |  |  |  |  | 41.5 | 41.5 | 42 | 1 | 1 | Grid Length | 1 | 1mm Depth | 1
1 x 2 | 1 | 2 | 42 | 84 |  |  |  |  | 41.5 | 83.5 | 42 | 1 | 2 | Grid Base Dimension | 42 | 2mm Depth | 2
1 x 3 | 1 | 3 | 42 | 126 |  |  |  |  | 41.5 | 125.5 | 42 | 1 | 3 | Base Grid Outer Corner Radius | 3.75 | 3mm Depth | 3
1 x 4 | 1 | 4 | 42 | 168 |  |  |  |  | 41.5 | 167.5 | 42 | 1 | 4 | BaseGridRadius2 | 1.6 | 4mm Depth | 4
1 x 5 | 1 | 5 | 42 | 210 |  |  |  |  | 41.5 | 209.5 | 42 | 1 | 5 | BaseGridRadius3 | 0.8 | 5mm Depth | 5
1 x 6 | 1 | 6 | 42 | 252 |  |  |  |  | 41.5 | 251.5 | 42 | 1 | 6 | Base Profile Height 1 | 0.7 | 6mm Depth | 6
1 x 7 | 1 | 7 | 42 | 294 |  |  |  |  | 41.5 | 293.5 | 42 | 1 | 7 | Base Profile Height 2 | 1.8 | 7mm Depth | 7
1 x 8 | 1 | 8 | 42 | 336 |  |  |  |  | 41.5 | 335.5 | 42 | 1 | 8 | Base Profile Height 3 | 2.15 | 8mm Depth | 8
1 x 9 | 1 | 9 | 42 | 378 |  |  |  |  | 41.5 | 377.5 | 42 | 1 | 9 | Base Profile Angles | 45 | 9mm Depth | 9
1 x 10 | 1 | 10 | 42 | 420 |  |  |  |  | 41.5 | 419.5 | 42 | 1 | 10 | ContainerUnitDimensions | 41.5 | 10mm Depth | 10
2 x 1 | 2 | 1 | 84 | 42 |  |  |  |  | 83.5 | 41.5 | 42 | 2 | 1 | Container Length | 42 | 11mm Depth | 11
2 x 2 | 2 | 2 | 84 | 84 |  |  |  |  | 83.5 | 83.5 | 42 | 2 | 2 | Container Base Grid Bottom Dimension | 35.6 | 12mm Depth | 12
2 x 3 | 2 | 3 | 84 | 126 |  |  |  |  | 83.5 | 125.5 | 42 | 2 | 3 | Container Bottom Chamfer Length (Bottom Length 1) | 0.8 | 13mm Depth | 13
2 x 4 | 2 | 4 | 84 | 168 |  |  |  |  | 83.5 | 167.5 | 42 | 2 | 4 | Bottom Chamfer Angle | 45 | 14mm Depth | 14
2 x 5 | 2 | 5 | 84 | 210 |  |  |  |  | 83.5 | 209.5 | 42 | 2 | 5 | Bottom Length 2 | 2.15 | 15mm Depth | 15
2 x 6 | 2 | 6 | 84 | 252 |  |  |  |  | 83.5 | 251.5 | 42 | 2 | 6 | Base Vertical Height | 1.8 | 16mm Depth | 16
2 x 7 | 2 | 7 | 84 | 294 |  |  |  |  | 83.5 | 293.5 | 42 | 2 | 7 | Chamfer Angle 2 | 45 | 17mm Depth | 17
2 x 8 | 2 | 8 | 84 | 336 |  |  |  |  | 83.5 | 335.5 | 42 | 2 | 8 | Minimum Base Thickness | 2 | 18mm Depth | 18
2 x 9 | 2 | 9 | 84 | 378 |  |  |  |  | 83.5 | 377.5 | 42 | 2 | 9 | GridBase - GridContainer offset | 0.25 | 19mm Depth | 19
2 x 10 | 2 | 10 | 84 | 420 |  |  |  |  | 83.5 | 419.5 | 42 | 2 | 10 |  |  | 20mm Depth | 20
3 x 1 | 3 | 1 | 126 | 42 |  |  |  |  | 125.5 | 41.5 | 42 | 3 | 1 |  |  | 21mm Depth | 21
3 x 2 | 3 | 2 | 126 | 84 |  |  |  |  | 125.5 | 83.5 | 42 | 3 | 2 |  |  | 22mm Depth | 22
3 x 3 | 3 | 3 | 126 | 126 |  |  |  |  | 125.5 | 125.5 | 42 | 3 | 3 |  |  | 23mm Depth | 23
3 x 4 | 3 | 4 | 126 | 168 |  |  |  |  | 125.5 | 167.5 | 42 | 3 | 4 |  |  | 24mm Depth | 24
3 x 5 | 3 | 5 | 126 | 210 |  |  |  |  | 125.5 | 209.5 | 42 | 3 | 5 |  |  | 25mm Depth | 25
3 x 6 | 3 | 6 | 126 | 252 |  |  |  |  | 125.5 | 251.5 | 42 | 3 | 6 |  |  | 26mm Depth | 26
3 x 7 | 3 | 7 | 126 | 294 |  |  |  |  | 125.5 | 293.5 | 42 | 3 | 7 |  |  | 27mm Depth | 27
3 x 8 | 3 | 8 | 126 | 336 |  |  |  |  | 125.5 | 335.5 | 42 | 3 | 8 |  |  | 28mm Depth | 28
3 x 9 | 3 | 9 | 126 | 378 |  |  |  |  | 125.5 | 377.5 | 42 | 3 | 9 |  |  | 29mm Depth | 29
3 x 10 | 3 | 10 | 126 | 420 |  |  |  |  | 125.5 | 419.5 | 42 | 3 | 10 |  |  | 30mm Depth | 30
4 x 1 | 4 | 1 | 168 | 42 |  |  |  |  | 167.5 | 41.5 | 42 | 4 | 1 |  |  | 31mm Depth | 31
4 x 2 | 4 | 2 | 168 | 84 |  |  |  |  | 167.5 | 83.5 | 42 | 4 | 2 |  |  | 32mm Depth | 32
4 x 3 | 4 | 3 | 168 | 126 |  |  |  |  | 167.5 | 125.5 | 42 | 4 | 3 |  |  | 33mm Depth | 33
4 x 4 | 4 | 4 | 168 | 168 |  |  |  |  | 167.5 | 167.5 | 42 | 4 | 4 |  |  | 34mm Depth | 34
4 x 5 | 4 | 5 | 168 | 210 |  |  |  |  | 167.5 | 209.5 | 42 | 4 | 5 |  |  | 35mm Depth | 35
4 x 6 | 4 | 6 | 168 | 252 |  |  |  |  | 167.5 | 251.5 | 42 | 4 | 6 |  |  | 36mm Depth | 36
4 x 7 | 4 | 7 | 168 | 294 |  |  |  |  | 167.5 | 293.5 | 42 | 4 | 7 |  |  | 37mm Depth | 37
4 x 8 | 4 | 8 | 168 | 336 |  |  |  |  | 167.5 | 335.5 | 42 | 4 | 8 |  |  | 38mm Depth | 38
4 x 9 | 4 | 9 | 168 | 378 |  |  |  |  | 167.5 | 377.5 | 42 | 4 | 9 |  |  | 39mm Depth | 39
4 x 10 | 4 | 10 | 168 | 420 |  |  |  |  | 167.5 | 419.5 | 42 | 4 | 10 |  |  | 40mm Depth | 40
5 x 1 | 5 | 1 | 210 | 42 |  |  |  |  | 209.5 | 41.5 | 42 | 5 | 1 |  |  | 41mm Depth | 41
5 x 2 | 5 | 2 | 210 | 84 |  |  |  |  | 209.5 | 83.5 | 42 | 5 | 2 |  |  | 42mm Depth | 42
5 x 3 | 5 | 3 | 210 | 126 |  |  |  |  | 209.5 | 125.5 | 42 | 5 | 3 |  |  | 43mm Depth | 43
5 x 4 | 5 | 4 | 210 | 168 |  |  |  |  | 209.5 | 167.5 | 42 | 5 | 4 |  |  | 44mm Depth | 44
5 x 5 | 5 | 5 | 210 | 210 |  |  |  |  | 209.5 | 209.5 | 42 | 5 | 5 |  |  | 45mm Depth | 45
5 x 6 | 5 | 6 | 210 | 252 |  |  |  |  | 209.5 | 251.5 | 42 | 5 | 6 |  |  | 46mm Depth | 46
5 x 7 | 5 | 7 | 210 | 294 |  |  |  |  | 209.5 | 293.5 | 42 | 5 | 7 |  |  | 47mm Depth | 47
5 x 8 | 5 | 8 | 210 | 336 |  |  |  |  | 209.5 | 335.5 | 42 | 5 | 8 |  |  | 48mm Depth | 48
5 x 9 | 5 | 9 | 210 | 378 |  |  |  |  | 209.5 | 377.5 | 42 | 5 | 9 |  |  | 49mm Depth | 49
5 x 10 | 5 | 10 | 210 | 420 |  |  |  |  | 209.5 | 419.5 | 42 | 5 | 10 |  |  | 50mm Depth | 50
6 x 1 | 6 | 1 | 252 | 42 |  |  |  |  | 251.5 | 41.5 | 42 | 6 | 1
6 x 2 | 6 | 2 | 252 | 84 |  |  |  |  | 251.5 | 83.5 | 42 | 6 | 2
6 x 3 | 6 | 3 | 252 | 126 |  |  |  |  | 251.5 | 125.5 | 42 | 6 | 3
6 x 4 | 6 | 4 | 252 | 168 |  |  |  |  | 251.5 | 167.5 | 42 | 6 | 4
6 x 5 | 6 | 5 | 252 | 210 |  |  |  |  | 251.5 | 209.5 | 42 | 6 | 5
6 x 6 | 6 | 6 | 252 | 252 |  |  |  |  | 251.5 | 251.5 | 42 | 6 | 6
6 x 7 | 6 | 7 | 252 | 294 |  |  |  |  | 251.5 | 293.5 | 42 | 6 | 7
6 x 8 | 6 | 8 | 252 | 336 |  |  |  |  | 251.5 | 335.5 | 42 | 6 | 8
6 x 9 | 6 | 9 | 252 | 378 |  |  |  |  | 251.5 | 377.5 | 42 | 6 | 9
6 x 10 | 6 | 10 | 252 | 420 |  |  |  |  | 251.5 | 419.5 | 42 | 6 | 10
7 x 1 | 7 | 1 | 294 | 42 |  |  |  |  | 293.5 | 41.5 | 42 | 7 | 1
7 x 2 | 7 | 2 | 294 | 84 |  |  |  |  | 293.5 | 83.5 | 42 | 7 | 2
7 x 3 | 7 | 3 | 294 | 126 |  |  |  |  | 293.5 | 125.5 | 42 | 7 | 3
7 x 4 | 7 | 4 | 294 | 168 |  |  |  |  | 293.5 | 167.5 | 42 | 7 | 4
7 x 5 | 7 | 5 | 294 | 210 |  |  |  |  | 293.5 | 209.5 | 42 | 7 | 5
7 x 6 | 7 | 6 | 294 | 252 |  |  |  |  | 293.5 | 251.5 | 42 | 7 | 6
7 x 7 | 7 | 7 | 294 | 294 |  |  |  |  | 293.5 | 293.5 | 42 | 7 | 7
7 x 8 | 7 | 8 | 294 | 336 |  |  |  |  | 293.5 | 335.5 | 42 | 7 | 8
7 x 9 | 7 | 9 | 294 | 378 |  |  |  |  | 293.5 | 377.5 | 42 | 7 | 9
7 x 10 | 7 | 10 | 294 | 420 |  |  |  |  | 293.5 | 419.5 | 42 | 7 | 10
8 x 1 | 8 | 1 | 336 | 42 |  |  |  |  | 335.5 | 41.5 | 42 | 8 | 1
8 x 2 | 8 | 2 | 336 | 84 |  |  |  |  | 335.5 | 83.5 | 42 | 8 | 2
8 x 3 | 8 | 3 | 336 | 126 |  |  |  |  | 335.5 | 125.5 | 42 | 8 | 3
8 x 4 | 8 | 4 | 336 | 168 |  |  |  |  | 335.5 | 167.5 | 42 | 8 | 4
8 x 5 | 8 | 5 | 336 | 210 |  |  |  |  | 335.5 | 209.5 | 42 | 8 | 5
8 x 6 | 8 | 6 | 336 | 252 |  |  |  |  | 335.5 | 251.5 | 42 | 8 | 6
8 x 7 | 8 | 7 | 336 | 294 |  |  |  |  | 335.5 | 293.5 | 42 | 8 | 7
8 x 8 | 8 | 8 | 336 | 336 |  |  |  |  | 335.5 | 335.5 | 42 | 8 | 8
8 x 9 | 8 | 9 | 336 | 378 |  |  |  |  | 335.5 | 377.5 | 42 | 8 | 9
8 x 10 | 8 | 10 | 336 | 420 |  |  |  |  | 335.5 | 419.5 | 42 | 8 | 10
9 x 1 | 9 | 1 | 378 | 42 |  |  |  |  | 377.5 | 41.5 | 42 | 9 | 1
9 x 2 | 9 | 2 | 378 | 84 |  |  |  |  | 377.5 | 83.5 | 42 | 9 | 2
9 x 3 | 9 | 3 | 378 | 126 |  |  |  |  | 377.5 | 125.5 | 42 | 9 | 3
9 x 4 | 9 | 4 | 378 | 168 |  |  |  |  | 377.5 | 167.5 | 42 | 9 | 4
9 x 5 | 9 | 5 | 378 | 210 |  |  |  |  | 377.5 | 209.5 | 42 | 9 | 5
9 x 6 | 9 | 6 | 378 | 252 |  |  |  |  | 377.5 | 251.5 | 42 | 9 | 6
9 x 7 | 9 | 7 | 378 | 294 |  |  |  |  | 377.5 | 293.5 | 42 | 9 | 7
9 x 8 | 9 | 8 | 378 | 336 |  |  |  |  | 377.5 | 335.5 | 42 | 9 | 8
9 x 9 | 9 | 9 | 378 | 378 |  |  |  |  | 377.5 | 377.5 | 42 | 9 | 9
9 x 10 | 9 | 10 | 378 | 420 |  |  |  |  | 377.5 | 419.5 | 42 | 9 | 10
10 x 1 | 10 | 1 | 420 | 42 |  |  |  |  | 419.5 | 41.5 | 42 | 10 | 1
10 x 2 | 10 | 2 | 420 | 84 |  |  |  |  | 419.5 | 83.5 | 42 | 10 | 2
10 x 3 | 10 | 3 | 420 | 126 |  |  |  |  | 419.5 | 125.5 | 42 | 10 | 3
10 x 4 | 10 | 4 | 420 | 168 |  |  |  |  | 419.5 | 167.5 | 42 | 10 | 4
10 x 5 | 10 | 5 | 420 | 210 |  |  |  |  | 419.5 | 209.5 | 42 | 10 | 5
10 x 6 | 10 | 6 | 420 | 252 |  |  |  |  | 419.5 | 251.5 | 42 | 10 | 6
10 x 7 | 10 | 7 | 420 | 294 |  |  |  |  | 419.5 | 293.5 | 42 | 10 | 7
10 x 8 | 10 | 8 | 420 | 336 |  |  |  |  | 419.5 | 335.5 | 42 | 10 | 8
10 x 9 | 10 | 9 | 420 | 378 |  |  |  |  | 419.5 | 377.5 | 42 | 10 | 9
10 x 10 | 10 | 10 | 420 | 420 |  |  |  |  | 419.5 | 419.5 | 42 | 10 | 10

## GridfinityBaseDimensions
Constant Dimensions | Original(Value Based) | Scalable Ratio (Original Base Dimension/Base Unit Measurement) | Part Dimension(Formula Based)
BaseUnitMeasurement | 42
Tolerance
Offset
Grid

## GridfinityContainer
Container
Size | Width | Length | LWDimension | Step
Container_Size | Container_Width | Container_Length | Container_LWDimension | Container_Step
1 x 1 | 1 | 1
1 x 2 | 1 | 2
1 x 3 | 1 | 3
1 x 4 | 1 | 4
1 x 5 | 1 | 5
1 x 6 | 1 | 6
1 x 7 | 1 | 7
1 x 8 | 1 | 8
1 x 9 | 1 | 9
1 x 10 | 1 | 10
2 x 1 | 2 | 1
2 x 2 | 2 | 2
2 x 3 | 2 | 3
2 x 4 | 2 | 4
2 x 5 | 2 | 5
2 x 6 | 2 | 6
2 x 7 | 2 | 7
2 x 8 | 2 | 8
2 x 9 | 2 | 9
2 x 10 | 2 | 10
3 x 1 | 3 | 1
3 x 2 | 3 | 2
3 x 3 | 3 | 3
3 x 4 | 3 | 4
3 x 5 | 3 | 5
3 x 6 | 3 | 6
3 x 7 | 3 | 7
3 x 8 | 3 | 8
3 x 9 | 3 | 9
3 x 10 | 3 | 10
4 x 1 | 4 | 1
4 x 2 | 4 | 2
4 x 3 | 4 | 3
4 x 4 | 4 | 4
4 x 5 | 4 | 5
4 x 6 | 4 | 6
4 x 7 | 4 | 7
4 x 8 | 4 | 8
4 x 9 | 4 | 9
4 x 10 | 4 | 10
5 x 1 | 5 | 1
5 x 2 | 5 | 2
5 x 3 | 5 | 3
5 x 4 | 5 | 4
5 x 5 | 5 | 5
5 x 6 | 5 | 6
5 x 7 | 5 | 7
5 x 8 | 5 | 8
5 x 9 | 5 | 9
5 x 10 | 5 | 10
6 x 1 | 6 | 1
6 x 2 | 6 | 2
6 x 3 | 6 | 3
6 x 4 | 6 | 4
6 x 5 | 6 | 5
6 x 6 | 6 | 6
6 x 7 | 6 | 7
6 x 8 | 6 | 8
6 x 9 | 6 | 9
6 x 10 | 6 | 10
7 x 1 | 7 | 1
7 x 2 | 7 | 2
7 x 3 | 7 | 3
7 x 4 | 7 | 4
7 x 5 | 7 | 5
7 x 6 | 7 | 6
7 x 7 | 7 | 7
7 x 8 | 7 | 8
7 x 9 | 7 | 9
7 x 10 | 7 | 10
8 x 1 | 8 | 1
8 x 2 | 8 | 2
8 x 3 | 8 | 3
8 x 4 | 8 | 4
8 x 5 | 8 | 5
8 x 6 | 8 | 6
8 x 7 | 8 | 7
8 x 8 | 8 | 8
8 x 9 | 8 | 9
8 x 10 | 8 | 10
9 x 1 | 9 | 1
9 x 2 | 9 | 2
9 x 3 | 9 | 3
9 x 4 | 9 | 4
9 x 5 | 9 | 5
9 x 6 | 9 | 6
9 x 7 | 9 | 7
9 x 8 | 9 | 8
9 x 9 | 9 | 9
9 x 10 | 9 | 10
10 x 1 | 10 | 1
10 x 2 | 10 | 2
10 x 3 | 10 | 3
10 x 4 | 10 | 4
10 x 5 | 10 | 5
10 x 6 | 10 | 6
10 x 7 | 10 | 7
10 x 8 | 10 | 8
10 x 9 | 10 | 9
10 x 10 | 10 | 10

## GridfinityContainer_2
Grid
Size | Width | Length | LWDimension | Step
Grid_Size | Grid_Width | Grid_Length | Grid_LWDimension | Grid_Step
1 x 1 | 1 | 1 |  | 0
1 x 2 | 1 | 2 |  | 0
1 x 3 | 1 | 3 |  | 0
1 x 4 | 1 | 4 |  | 0
1 x 5 | 1 | 5 |  | 0
1 x 6 | 1 | 6 |  | 0
1 x 7 | 1 | 7 |  | 0
1 x 8 | 1 | 8 |  | 0
1 x 9 | 1 | 9 |  | 0
1 x 10 | 1 | 10 |  | 0
2 x 1 | 2 | 1 |  | 0
2 x 2 | 2 | 2 |  | 0
2 x 3 | 2 | 3 |  | 0
2 x 4 | 2 | 4 |  | 0
2 x 5 | 2 | 5 |  | 0
2 x 6 | 2 | 6 |  | 0
2 x 7 | 2 | 7 |  | 0
2 x 8 | 2 | 8 |  | 0
2 x 9 | 2 | 9 |  | 0
2 x 10 | 2 | 10 |  | 0
3 x 1 | 3 | 1 |  | 0
3 x 2 | 3 | 2 |  | 0
3 x 3 | 3 | 3 |  | 0
3 x 4 | 3 | 4 |  | 0
3 x 5 | 3 | 5 |  | 0
3 x 6 | 3 | 6 |  | 0
3 x 7 | 3 | 7 |  | 0
3 x 8 | 3 | 8 |  | 0
3 x 9 | 3 | 9 |  | 0
3 x 10 | 3 | 10 |  | 0
4 x 1 | 4 | 1 |  | 0
4 x 2 | 4 | 2 |  | 0
4 x 3 | 4 | 3 |  | 0
4 x 4 | 4 | 4 |  | 0
4 x 5 | 4 | 5 |  | 0
4 x 6 | 4 | 6 |  | 0
4 x 7 | 4 | 7 |  | 0
4 x 8 | 4 | 8 |  | 0
4 x 9 | 4 | 9 |  | 0
4 x 10 | 4 | 10 |  | 0
5 x 1 | 5 | 1 |  | 0
5 x 2 | 5 | 2 |  | 0
5 x 3 | 5 | 3 |  | 0
5 x 4 | 5 | 4 |  | 0
5 x 5 | 5 | 5 |  | 0
5 x 6 | 5 | 6 |  | 0
5 x 7 | 5 | 7 |  | 0
5 x 8 | 5 | 8 |  | 0
5 x 9 | 5 | 9 |  | 0
5 x 10 | 5 | 10 |  | 0
6 x 1 | 6 | 1 |  | 0
6 x 2 | 6 | 2 |  | 0
6 x 3 | 6 | 3 |  | 0
6 x 4 | 6 | 4 |  | 0
6 x 5 | 6 | 5 |  | 0
6 x 6 | 6 | 6 |  | 0
6 x 7 | 6 | 7 |  | 0
6 x 8 | 6 | 8 |  | 0
6 x 9 | 6 | 9 |  | 0
6 x 10 | 6 | 10 |  | 0
7 x 1 | 7 | 1 |  | 0
7 x 2 | 7 | 2 |  | 0
7 x 3 | 7 | 3 |  | 0
7 x 4 | 7 | 4 |  | 0
7 x 5 | 7 | 5 |  | 0
7 x 6 | 7 | 6 |  | 0
7 x 7 | 7 | 7 |  | 0
7 x 8 | 7 | 8 |  | 0
7 x 9 | 7 | 9 |  | 0
7 x 10 | 7 | 10 |  | 0
8 x 1 | 8 | 1 |  | 0
8 x 2 | 8 | 2 |  | 0
8 x 3 | 8 | 3 |  | 0
8 x 4 | 8 | 4 |  | 0
8 x 5 | 8 | 5 |  | 0
8 x 6 | 8 | 6 |  | 0
8 x 7 | 8 | 7 |  | 0
8 x 8 | 8 | 8 |  | 0
8 x 9 | 8 | 9 |  | 0
8 x 10 | 8 | 10 |  | 0
9 x 1 | 9 | 1 |  | 0
9 x 2 | 9 | 2 |  | 0
9 x 3 | 9 | 3 |  | 0
9 x 4 | 9 | 4 |  | 0
9 x 5 | 9 | 5 |  | 0
9 x 6 | 9 | 6 |  | 0
9 x 7 | 9 | 7 |  | 0
9 x 8 | 9 | 8 |  | 0
9 x 9 | 9 | 9 |  | 0
9 x 10 | 9 | 10 |  | 0
10 x 1 | 10 | 1 |  | 0
10 x 2 | 10 | 2 |  | 0
10 x 3 | 10 | 3 |  | 0
10 x 4 | 10 | 4 |  | 0
10 x 5 | 10 | 5 |  | 0
10 x 6 | 10 | 6 |  | 0
10 x 7 | 10 | 7 |  | 0
10 x 8 | 10 | 8 |  | 0
10 x 9 | 10 | 9 |  | 0
10 x 10 | 10 | 10 |  | 0

## Drawer Dimensions
ToolBox | StorageLoc | Drawer | Length | Width | Depth | DistanceBetween | Distancefromside | Length Input | Width Input | Depth Input | DistanceBetween Input | DistanceFromSide Input | Length Alias | Width Alias | Depth Alias | DistanceBetween Alias | Distancefromside Alias
MechCart | MechCart_TopShelf | TopShelf | 520.7 | 647.7 | 114.3 |  |  | 20.5 | 25.5 | 4.5 |  |  | MechCart_TopShelf_Length | MechCart_TopShelf_Width | MechCart_TopShelf_Depth | MechCart_TopShelf_DistanceBetween | MechCart_TopShelf_Distancefromside
MechCart | MechCart_LH1 | LH1 | 425.45 | 292.1 | 50.8 |  |  | 16.75 | 11.5 | 2 |  |  | MechCart_LH1_Length | MechCart_LH1_Width | MechCart_LH1_Depth | MechCart_LH1_DistanceBetween | MechCart_LH1_Distancefromside
MechCart | MechCart_LH2 | LH2 | 425.45 | 292.1 | 50.8 |  |  | 16.75 | 11.5 | 2 |  |  | MechCart_LH2_Length | MechCart_LH2_Width | MechCart_LH2_Depth | MechCart_LH2_DistanceBetween | MechCart_LH2_Distancefromside
MechCart | MechCart_RH1 | RH1 | 425.45 | 292.1 | 114.3 |  |  | 16.75 | 11.5 | 4.5 |  |  | MechCart_RH1_Length | MechCart_RH1_Width | MechCart_RH1_Depth | MechCart_RH1_DistanceBetween | MechCart_RH1_Distancefromside
MechCart | MechCart_Drawer3 | Drawer3 | 425.45 | 622.3 | 69.85 |  |  | 16.75 | 24.5 | 2.75 |  |  | MechCart_Drawer3_Length | MechCart_Drawer3_Width | MechCart_Drawer3_Depth | MechCart_Drawer3_DistanceBetween | MechCart_Drawer3_Distancefromside
MechCart | MechCart_Drawer4 | Drawer4 | 425.45 | 622.3 | 114.3 |  |  | 16.75 | 24.5 | 4.5 |  |  | MechCart_Drawer4_Length | MechCart_Drawer4_Width | MechCart_Drawer4_Depth | MechCart_Drawer4_DistanceBetween | MechCart_Drawer4_Distancefromside
MechCart | MechCart_TopshelfLock | TopshelfLock | 44.45 | 50.8 | 114.3 | 317.5 | 158.75 | 1.75 | 2 | 4.5 | 12.5 | 6.25 | MechCart_TopshelfLock_Length | MechCart_TopshelfLock_Width | MechCart_TopshelfLock_Depth | MechCart_TopshelfLock_DistanceBetween | MechCart_TopshelfLock_Distancefromside
HuskyBox1 | HuskyBox1_TopShelf | TopShelf | 44.45 | 50.8 | 114.3 | 0 | 0 | 1.75 | 2 | 4.5 |  |  | HuskyBox1_TopShelf_Length | HuskyBox1_TopShelf_Width | HuskyBox1_TopShelf_Depth | HuskyBox1_TopShelf_DistanceBetween | HuskyBox1_TopShelf_Distancefromside
HuskyBox1 | HuskyBox1_ChestDrawer1 | ChestDrawer1 | 571.5 | 254 | 44.45 | 0 | 0 | 22.5 | 10 | 1.75 |  |  | HuskyBox1_ChestDrawer1_Length | HuskyBox1_ChestDrawer1_Width | HuskyBox1_ChestDrawer1_Depth | HuskyBox1_ChestDrawer1_DistanceBetween | HuskyBox1_ChestDrawer1_Distancefromside
HuskyBox1 | HuskyBox1_ChestDrawer2 | ChestDrawer2 | 571.5 | 254 | 44.45 | 0 | 0 | 22.5 | 10 | 1.75 |  |  | HuskyBox1_ChestDrawer2_Length | HuskyBox1_ChestDrawer2_Width | HuskyBox1_ChestDrawer2_Depth | HuskyBox1_ChestDrawer2_DistanceBetween | HuskyBox1_ChestDrawer2_Distancefromside
HuskyBox1 | HuskyBox1_ChestDrawer3 | ChestDrawer3 | 571.5 | 254 | 44.45 | 0 | 0 | 22.5 | 10 | 1.75 |  |  | HuskyBox1_ChestDrawer3_Length | HuskyBox1_ChestDrawer3_Width | HuskyBox1_ChestDrawer3_Depth | HuskyBox1_ChestDrawer3_DistanceBetween | HuskyBox1_ChestDrawer3_Distancefromside
HuskyBox1 | HuskyBox1_ChestDrawer4 | ChestDrawer4 | 571.5 | 254 | 76.2 | 0 | 0 | 22.5 | 10 | 3 |  |  | HuskyBox1_ChestDrawer4_Length | HuskyBox1_ChestDrawer4_Width | HuskyBox1_ChestDrawer4_Depth | HuskyBox1_ChestDrawer4_DistanceBetween | HuskyBox1_ChestDrawer4_Distancefromside
HuskyBox1 | HuskyBox1_Cabinet1 | Cabinet1 | 584.2 | 381 | 69.85 | 0 | 0 | 23 | 15 | 2.75 |  |  | HuskyBox1_Cabinet1_Length | HuskyBox1_Cabinet1_Width | HuskyBox1_Cabinet1_Depth | HuskyBox1_Cabinet1_DistanceBetween | HuskyBox1_Cabinet1_Distancefromside
HuskyBox1 | HuskyBox1_Cabinet2 | Cabinet2 | 584.2 | 381 | 152.4 | 0 | 0 | 23 | 15 | 6 |  |  | HuskyBox1_Cabinet2_Length | HuskyBox1_Cabinet2_Width | HuskyBox1_Cabinet2_Depth | HuskyBox1_Cabinet2_DistanceBetween | HuskyBox1_Cabinet2_Distancefromside
HuskyBox1 | HuskyBox1_Cabinet3 | Cabinet3 | 584.2 | 381 | 152.4 | 0 | 0 | 23 | 15 | 6 |  |  | HuskyBox1_Cabinet3_Length | HuskyBox1_Cabinet3_Width | HuskyBox1_Cabinet3_Depth | HuskyBox1_Cabinet3_DistanceBetween | HuskyBox1_Cabinet3_Distancefromside
HuskyBox1 | HuskyBox1_Cabinet4 | Cabinet4 | 584.2 | 381 | 171.45 | 0 | 0 | 23 | 15 | 6.75 |  |  | HuskyBox1_Cabinet4_Length | HuskyBox1_Cabinet4_Width | HuskyBox1_Cabinet4_Depth | HuskyBox1_Cabinet4_DistanceBetween | HuskyBox1_Cabinet4_Distancefromside

## Socket Dimensions
Sockets
Socket Drive | SAE/Metric | Socket Type | Socket Size | Points | Shallow/Deep | Socket OD(mm) | Socket OD(in) | MinSocket Length | 3/8″ Drive | 1/4″ Drive | 3/4″ Drive | 1/2″ Drive
1/2″ Drive | Metric |  | 8mm |  |  | 21.9075 | 0.8625 |  | 1/4″ | 5/32″ | 7/8″ | 3/8″
1/2″ Drive | Metric |  | 9mm |  |  | 21.9075 | 0.8625 |  | 5/16″ | 3/16″ | 15/16″ | 7/16″
1/2″ Drive | Metric |  | 10mm |  |  | 21.9075 | 0.8625 |  | 3/8″ | 7/32″ | 1″ | 1/2″
1/2″ Drive | Metric |  | 11mm |  |  | 21.9075 | 0.8625 |  | 7/16″ | 1/4″ | 1-1/16″ | 9/16″
1/2″ Drive | Metric |  | 12mm |  |  | 21.9075 | 0.8625 |  | 1/2″ | 9/32″ | 1-1/8″ | 19/32″
1/2″ Drive | Metric |  | 13mm |  |  | 21.9075 | 0.8625 |  | 9/16″ | 5/16″ | 1-3/16″ | 5/8″
1/2″ Drive | Metric |  | 14mm |  |  | 21.9075 | 0.8625 |  | 5/8″ | 11/32″ | 1-1/4″ | 21/32″
1/2″ Drive | Metric |  | 15mm |  |  | 21.9075 | 0.8625 |  | 11/16″ | 3/8″ | 1-5/16″ | 11/16″
1/2″ Drive | Metric |  | 16mm |  |  | 21.9075 | 0.8625 |  | 3/4″ | 7/16″ | 1-3/8″ | 3/4″
1/2″ Drive | Metric |  | 17mm |  |  | 23.7998 | 0.937 |  | 13/16″ | 1/2″ | 1-7/16″ | 25/32″
1/2″ Drive | Metric |  | 18mm |  |  | 25.908 | 1.02 |  | 7/8″ | 9/16″ | 1-1/2″ | 13/16″
1/2″ Drive | Metric |  | 19mm |  |  | 25.908 | 1.02 |  | 15/16″ |  | 1-5/8″ | 7/8″
1/2″ Drive | Metric |  | 20mm |  |  | 27.7622 | 1.093 |  | 1″ |  | 1-11/16″ | 15/16″
1/2″ Drive | Metric |  | 21mm |  |  | 27.7622 | 1.093 |  |  |  | 1-3/4″ | 1″
1/2″ Drive | Metric |  | 22mm |  |  | 29.845 | 1.175
1/2″ Drive | Metric |  | 23mm |  |  | 0
1/2″ Drive | Metric |  | 24mm |  |  | 0
1/2″ Drive | Metric |  | 25mm |  |  | 0
1/2″ Drive | Metric |  | 26mm |  |  | 0
1/2″ Drive | Metric |  | 27mm |  |  | 36.0172 | 1.418
1/2″ Drive | Metric |  | 28mm |  |  | 0
1/2″ Drive | Metric |  | 35mm |  |  | 48.006 | 1.89
1/2″ Drive | Metric |  | 30mm |  |  | 0
1/2″ Drive | SAE |  | 3/8″ |  |  | 21.9075 | 0.8625
1/2″ Drive | SAE |  | 7/16″ |  |  | 21.9075 | 0.8625
1/2″ Drive | SAE |  | 1/2″ |  |  | 21.9075 | 0.8625
1/2″ Drive | SAE |  | 9/16″ |  |  | 21.9075 | 0.8625
1/2″ Drive | SAE |  | 19/32″ |  |  | 21.9075 | 0.8625
1/2″ Drive | SAE |  | 5/8″ |  |  | 21.9075 | 0.8625
1/2″ Drive | SAE |  | 21/32″ |  |  | 0
1/2″ Drive | SAE |  | 11/16″ |  |  | 0
1/2″ Drive | SAE |  | 3/4″ |  |  | 26.0096 | 1.024
1/2″ Drive | SAE |  | 25/32″ |  |  | 0
1/2″ Drive | SAE |  | 13/16″ |  |  | 27.9908 | 1.102
1/2″ Drive | SAE |  | 7/8″ |  |  | 29.8704 | 1.176
1/2″ Drive | SAE |  | 15/16″ |  |  | 33.8582 | 1.333
1/2″ Drive | SAE |  | 1″ |  |  | 33.8582 | 1.333
1/2″ Drive | SAE |  | 1-1/16″ |  |  | 35.7886 | 1.409
1/2″ Drive | SAE |  | 1-1/8″ |  |  | 0
1/2″ Drive | SAE |  | 1-3/16″ |  |  | 0
1/2″ Drive | SAE |  | 1-1/4″ |  |  | 0
1/2″ Drive | SAE |  | 1-1/2″ |  |  | 0
1/4″ Drive | Metric |  | 4mm | 6 | Shallow | 12.0396 | 0.474
1/4″ Drive | Metric |  | 4.5mm | 6 | Shallow | 12.0396 | 0.474
1/4″ Drive | Metric |  | 5mm | 6 | Shallow | 12.0396 | 0.474
1/4″ Drive | Metric |  | 5.5mm | 6 | Shallow | 12.0396 | 0.474
1/4″ Drive | Metric |  | 6mm | 6 | Shallow | 12.0396 | 0.474
1/4″ Drive | Metric |  | 7mm | 6 | Shallow | 12.0396 | 0.474
1/4″ Drive | Metric |  | 8mm | 6 | Shallow | 12.0396 | 0.474
1/4″ Drive | Metric |  | 9mm | 6 | Shallow | 13.081 | 0.515
1/4″ Drive | Metric |  | 10mm | 6 | Shallow | 14.8082 | 0.583
1/4″ Drive | Metric |  | 11mm | 6 | Shallow | 16.002 | 0.63
1/4″ Drive | Metric |  | 12mm | 6 | Shallow | 16.9418 | 0.667
1/4″ Drive | Metric |  | 13mm | 6 | Shallow | 17.6276 | 0.694
1/4″ Drive | Metric |  | 14mm | 6 | Shallow | 0
1/4″ Drive | Metric |  | 15mm | 6 | Shallow | 0
1/4″ Drive | SAE |  | 5/32″ |  | Shallow | 12.0396 | 0.474 |  |  |  | 1-13/16″ | 1-1/16″
1/4″ Drive | SAE |  | 3/16″ |  | Shallow | 12.0396 | 0.474 |  |  |  | 1-7/8″ | 1-1/8″
1/4″ Drive | SAE |  | 7/32″ |  | Shallow | 12.0396 | 0.474 |  |  |  | 2″ | 1-3/16″
1/4″ Drive | SAE |  | 1/4″ |  | Shallow | 12.0396 | 0.474 |  |  |  | 2-1/8″ | 1-1/4″
1/4″ Drive | SAE |  | 9/32″ |  | Shallow | 12.0396 | 0.474 |  |  |  | 2-3/16″ | 1-1/2″
1/4″ Drive | SAE |  | 5/16″ |  | Shallow | 12.0396 | 0.474 |  |  |  | 2-1/4″
1/4″ Drive | SAE |  | 11/32″ |  | Shallow | 13.081 | 0.515
1/4″ Drive | SAE |  | 3/8″ |  | Shallow | 13.843 | 0.545
1/4″ Drive | SAE |  | 7/16″ |  | Shallow | 1.6002 | 0.063
1/4″ Drive | SAE |  | 1/2″ |  | Shallow | 17.7292 | 0.698
1/4″ Drive | SAE |  | 9/16″ |  | Shallow | 0
1/4″ Drive | SAE |  | 5/32″ |  |  | 0
1/4″ Drive | SAE |  | 3/16″ |  |  | 0
1/4″ Drive | SAE |  | 7/32″ |  |  | 0
1/4″ Drive | SAE |  | 1/4″ |  |  | 0
1/4″ Drive | SAE |  | 9/32″ |  |  | 0
1/4″ Drive | SAE |  | 5/16″ |  |  | 0
1/4″ Drive | SAE |  | 11/32″ |  |  | 0
1/4″ Drive | SAE |  | 3/8″ |  |  | 0
1/4″ Drive | SAE |  | 7/16″ |  |  | 0
1/4″ Drive | SAE |  | 1/2″ |  |  | 0
1/4″ Drive | SAE |  | 9/16″ |  |  | 0
3/4″ Drive | Metric |  | 19mm |  |  | 0
3/4″ Drive | Metric |  | 20mm |  |  | 0
3/4″ Drive | Metric |  | 21mm |  |  | 0
3/4″ Drive | Metric |  | 22mm |  |  | 0
3/4″ Drive | Metric |  | 23mm |  |  | 0
3/4″ Drive | Metric |  | 24mm |  |  | 0
3/4″ Drive | Metric |  | 25mm |  |  | 0
3/4″ Drive | Metric |  | 26mm |  |  | 0
3/4″ Drive | Metric |  | 27mm |  |  | 0
3/4″ Drive | Metric |  | 28mm |  |  | 0
3/4″ Drive | Metric |  | 29mm |  |  | 0
3/4″ Drive | Metric |  | 30mm |  |  | 0
3/4″ Drive | Metric |  | 31mm |  |  | 0
3/4″ Drive | Metric |  | 32mm |  |  | 0
3/4″ Drive | Metric |  | 33mm |  |  | 0
3/4″ Drive | Metric |  | 34mm |  |  | 0
3/4″ Drive | Metric |  | 35mm |  |  | 0
3/4″ Drive | Metric |  | 36mm |  |  | 0
3/4″ Drive | Metric |  | 38mm |  |  | 0
3/4″ Drive | Metric |  | 40mm |  |  | 0
3/4″ Drive | Metric |  | 41mm |  |  | 0
3/4″ Drive | Metric |  | 42mm |  |  | 0
3/4″ Drive |  |  | 7/8″ |  |  | 0
3/4″ Drive |  |  | 15/16″ |  |  | 0
3/4″ Drive |  |  | 1″ |  |  | 0
3/4″ Drive |  |  | 1-1/16″ |  |  | 0
3/4″ Drive |  |  | 1-1/8″ |  |  | 0
3/4″ Drive |  |  | 1-3/16″ |  |  | 0
3/4″ Drive |  |  | 1-1/4″ |  |  | 0
3/4″ Drive |  |  | 1-5/16″ |  |  | 0
3/4″ Drive |  |  | 1-3/8″ |  |  | 0
3/4″ Drive |  |  | 1-7/16″ |  |  | 0
3/4″ Drive |  |  | 1-1/2″ |  |  | 0
3/4″ Drive |  |  | 1-5/8″ |  |  | 0
3/4″ Drive |  |  | 1-11/16″ |  |  | 0
3/4″ Drive |  |  | 1-3/4″ |  |  | 0
3/4″ Drive |  |  | 1-13/16″ |  |  | 0
3/4″ Drive |  |  | 1-7/8″ |  |  | 0
3/4″ Drive |  |  | 2″ |  |  | 0
3/4″ Drive |  |  | 2-1/8″ |  |  | 0
3/4″ Drive |  |  | 2-3/16″ |  |  | 0
3/4″ Drive |  |  | 2-1/4″ |  |  | 0
3/8″ Drive | Metric |  | 5.5mm |  | Deep | 16.9418 | 0.667 | 1.11
3/8″ Drive | Metric |  | 6mm |  | Deep | 16.9418 | 0.667 | 1.11
3/8″ Drive | Metric |  | 7mm |  | Deep | 16.9418 | 0.667 | 1.11
3/8″ Drive | Metric |  | 8mm |  | Deep | 16.9418 | 0.667 | 1.11
3/8″ Drive | Metric |  | 9mm |  | Deep | 16.9418 | 0.667 | 1.11
3/8″ Drive | Metric |  | 10mm |  | Deep | 16.9418 | 0.667 | 1.11
3/8″ Drive | Metric |  | 11mm |  | Deep | 16.9418 | 0.667 | 1.11
3/8″ Drive | Metric |  | 12mm |  | Deep | 16.9418 | 0.667 | 1.11
3/8″ Drive | Metric |  | 13mm |  | Deep | 17.78 | 0.7 | 1.11
3/8″ Drive | Metric |  | 14mm |  | Deep | 19.9644 | 0.786 | 1.11
3/8″ Drive | Metric |  | 15mm |  | Deep | 21.844 | 0.86 | 1.11
3/8″ Drive | Metric |  | 16mm |  | Deep | 21.844 | 0.86 | 1.11
3/8″ Drive | Metric |  | 17mm |  | Deep | 0 |  | 1.11
3/8″ Drive | Metric |  | 18mm |  | Deep | 24.9174 | 0.981 | 1.11
3/8″ Drive | Metric |  | 19mm |  | Deep | 28.1178 | 1.107 | 1.11
3/8″ Drive | Metric |  | 20mm |  | Deep | 0 |  | 1.11
3/8″ Drive | Metric |  | 21mm |  | Deep | 0 |  | 1.11
3/8″ Drive | Metric |  | 22mm |  | Deep | 0 |  | 1.11
3/8″ Drive | SAE |  | 1/4″ |  | Deep | 16.9418 | 0.667 | 1.11
3/8″ Drive | SAE |  | 5/16″ |  | Deep | 16.9418 | 0.667 | 1.11
3/8″ Drive | SAE |  | 3/8″ |  | Deep | 16.9418 | 0.667 | 1.11
3/8″ Drive | SAE |  | 7/16″ |  | Deep | 16.9418 | 0.667 | 1.11
3/8″ Drive | SAE |  | 1/2″ |  | Deep | 17.8562 | 0.703 | 1.11
3/8″ Drive | SAE |  | 9/16″ |  | Deep | 19.939 | 0.785 | 1.11
3/8″ Drive | SAE |  | 5/8″ |  | Deep | 21.844 | 0.86 | 1.11
3/8″ Drive | SAE |  | 3/16″ |  | Deep | 23.749 | 0.935 | 1.109
3/8″ Drive | SAE |  | 7/32″ |  | Deep | 26.035 | 1.025 | 1.1015
3/8″ Drive | SAE |  | 1/4″ |  | Deep | 0 |  | 1.2
3/8″ Drive | SAE |  | 9/32″ |  | Deep | 0 |  | 1.2
3/8″ Drive | SAE |  | 5/16″ |  | Deep | 0
3/8″ Drive | SAE |  | 11/32″ |  | Deep | 0
3/8″ Drive | Metric |  | 5.5mm |  | Shallow | 16.9418 | 0.667 | 1.11
3/8″ Drive | Metric |  | 6mm |  | Shallow | 16.9418 | 0.667 | 1.11
3/8″ Drive | Metric |  | 7mm |  | Shallow | 16.9418 | 0.667 | 1.11
3/8″ Drive | Metric |  | 8mm |  | Shallow | 16.9418 | 0.667 | 1.11
3/8″ Drive | Metric |  | 9mm |  | Shallow | 16.9418 | 0.667 | 1.11
3/8″ Drive | Metric |  | 10mm |  | Shallow | 16.9418 | 0.667 | 1.11
3/8″ Drive | Metric |  | 11mm |  | Shallow | 16.9418 | 0.667 | 1.11
3/8″ Drive | Metric |  | 12mm |  | Shallow | 16.9418 | 0.667 | 1.11
3/8″ Drive | Metric |  | 13mm |  | Shallow | 17.78 | 0.7 | 1.11
3/8″ Drive | Metric |  | 14mm |  | Shallow | 19.9644 | 0.786 | 1.11
3/8″ Drive | Metric |  | 15mm |  | Shallow | 21.844 | 0.86 | 1.11
3/8″ Drive | Metric |  | 16mm |  | Shallow | 21.844 | 0.86 | 1.11
3/8″ Drive | Metric |  | 17mm |  | Shallow | 0 |  | 1.11
3/8″ Drive | Metric |  | 18mm |  | Shallow | 24.9174 | 0.981 | 1.11
3/8″ Drive | Metric |  | 19mm |  | Shallow | 28.1178 | 1.107 | 1.11
3/8″ Drive | Metric |  | 20mm |  | Shallow | 0 |  | 1.11
3/8″ Drive | Metric |  | 21mm |  | Shallow | 0 |  | 1.11
3/8″ Drive | Metric |  | 22mm |  | Shallow | 0 |  | 1.11
3/8″ Drive | SAE |  | 1/4″ |  | Shallow | 16.9418 | 0.667 | 1.11
3/8″ Drive | SAE |  | 5/16″ |  | Shallow | 16.9418 | 0.667 | 1.11
3/8″ Drive | SAE |  | 3/8″ |  | Shallow | 16.9418 | 0.667 | 1.11
3/8″ Drive | SAE |  | 7/16″ |  | Shallow | 16.9418 | 0.667 | 1.11
3/8″ Drive | SAE |  | 1/2″ |  | Shallow | 17.8562 | 0.703 | 1.11
3/8″ Drive | SAE |  | 9/16″ |  | Shallow | 19.939 | 0.785 | 1.11
3/8″ Drive | SAE |  | 5/8″ |  | Shallow | 21.844 | 0.86 | 1.11
3/8″ Drive | SAE |  | 11/16″ |  | Shallow | 23.749 | 0.935 | 1.109
3/8″ Drive | SAE |  | 11/16″ |  | Deep | 23.9395 | 0.9425 | 2.482
3/8″ Drive | SAE |  | 3/4″ |  | Shallow | 0 |  | 1.1015
3/8″ Drive | SAE |  | 13/16″ |  | Shallow | 0 |  | 1.2
3/8″ Drive | SAE |  | 7/8″ |  | Shallow | 0 |  | 1.2
3/8″ Drive | SAE |  | 15/16″ |  | Shallow | 0
3/8″ Drive | SAE |  | 1″ |  | Shallow | 0

## Wrench Dimensions
Wrenches
Size | SAE/Metric | Type | Length | Open End Thickness | Grip Thickness | Grip Width
1/4" | SAE |  |  |  | 0.146
5/16 | SAE |  |  |  | 0.181
3/8 | SAE |  |  |  | 0.201
7/16 | SAE |  |  |  | 0.2235
1/2 | SAE |  |  |  | 0.2345
9/16 | SAE |  |  |  | 0.2465
5/8 | SAE |  |  |  | 0.2635
11/16 | SAE |  |  |  | 0.268
3/4 | SAE |  |  |  | 0.27
13/16 | SAE |  |  |  | 0.314
7/8 | SAE |  |  |  | 0.315
15/16 | SAE |  |  |  | 0.334
1 | SAE |  |  |  | 0.3515
1 - 1/8 | SAE |  |  |  | 0.3935
25 | Metric |  |  |  | 0.36
22 | Metric |  |  |  | 0.3465
21 | Metric |  |  |  | 0.3225
19 | Metric |  |  |  | 0.32
17 | Metric |  |  |  | 0.309
16 | Metric |  |  |  | 0.2875
15 | Metric |  |  |  | 0.2675
14 | Metric |  |  |  | 0.264
13 | Metric |  |  |  | 0.224
12 | Metric |  |  |  | 0.221
11 | Metric |  |  |  | 0.2155
10 | Metric |  |  |  | 0.1965
9 | Metric |  |  |  | 0.1885
8 | Metric |  |  |  | 0.186

## Oddball Tool Dimensions
Tool | Thickness

## Tool Cases
Tool | Case Width | Case Height | Case Depth | Corner Radius

## PittsburghDeep Impact Sockets
Deep Impact Sockets
Size | Length | Diameter
7/16 | 3.12 | .8625
1/2 | 3.12 | .8625
9/16 | 3.12 | .943
5/8 | 3.12 | .943
11/16 | 3.12 | 1.0175
3/4 | 3.12 | 1.1040
13/16 | 3.12 | 1.1725
7/8 | 3.12 | 1.323
15/16 | 3.12 | 1.337
1 | 3.12 | 1.432
1 - 1/16 | 3.12 | 1.5075
1 - 1/8 | 3.12 | 1.599
1 - 1/4 | 3.12 | 1.663